## properties
Symbol | Electron configuration | Atomic weight | Atomic number | Period | Group | quantum number l | Metal(1)/ metalloid(2)/ nonmetal(3) | Mendeleev number | Families | valence s | valence p | valence d | valence f | unfilled s | unfilled p | unfilled d | unfilled f | no. of valence electrons | outer shell electrons | Gilman no. of valence electrons | Pauling valence, v | Metallic valence | Zeff | 1st Bohr radius (a0) | Ionization energy (eV) | Electron affinity (ev) | Pearson absolute (eV) | Ghosh Gupta (eV) | Pauling EN | Martynov Batsanov EN | Mulliken EN | Allred EN | Allred Rockow EN | Nagle EN | Putz Russo Sicillia EN | Gordy EN | Ghosh EN | Atomic radius calculated | Covalent radius | Ionic radius | Effective ionic radius | Miracle radius | van der Waals radius | Zunger radii sum | Crystal radius | Covalent CSD radius | Slater radius | Orbital radius | Pauling, R(CN12) | Pauling, R(1) | polarizability, A^3 | Melting point, K | Boiling point, K | Density, g/mL | Specific heat, J/g K | Heat of fusion, kJ/mol | Heat of vaporization, kJ/mol | Heat of atomization, kJ/mol | Thermal conductivity, W/m K | Thermal expansion, K^-1 | Cohesive energy | Bulk modulus, GPa | Sheer modulus, GPa | Young modulus, GPa | Hardness Vickers, GPa | Hardness Brinell, GPa | Resistivity (mΩ) | Electrical Conductivity (S/m) | DFT LDA Etot | DFT LDA Ekin | DFT LDA Ecoul | DFT LDA Eenuc | DFT LDA Exc | DFT LSD Etot | DFT LSD Ekin | DFT LSD Ecoul | DFT LSD Eenuc | DFT LSD Exc | DFT RLDA Etot | DFT RLDA Ekin | DFT RLDA Ecoul | DFT RLDA Eenuc | DFT RLDA Exc | DFT ScRLDA Etot | DFT ScRLDA Ekin | DFT ScRLDA Ecoul | DFT ScRLDA Eenuc | DFT ScRLDA Exc | Neutron Cross Section | Neutron Mass Absorption | no. of Known Isotopes | no. of Stable Isotopes | fraction of stable isotopes | fraction abundance of stable isotopes | Abundance in Earth's crust | Abundance in solar system (log) | HHI production | HHI reserve | cost, pure ($/100g)
H | 1s1 | 1.0079 | 1 | 1 | 1 | 0 | 3 | 92 | 7 | 1 | 0 | 0 | 0 | 1 | 6 | 10 | 14 | 1 | 1 | 1 | N/A | 0 | 1 | 0.529 | 13.5984 | 0.75662 | 7.18 | 7.1862 | 2.2 | 2.1 | 7.18 | 2.2 | 2.3 | 2.27 | N/A | 2.13 | 8.22 | 0.53 | 0.37 | 0.11 | 0.1 | 0.51 | 1.2 | 1.25 | 0.1 | 0.31 | 0.25 | 0.529 | N/A | N/A | 0.7 | 14.05 | 20.25 | 0.0899 | 14.304 | 0.5868 | 0.44936 | 218 | 0.1815 | N/A | N/A | 0.2 | N/A | N/A | N/A | N/A | N/A | N/A | -0.44567 | 0.42503 | 0.28283 | -0.921 | -0.23253 | -0.47867 | 0.46664 | 0.29838 | -0.96562 | -0.27807 | -0.44567 | 0.42502 | 0.28282 | -0.921 | -0.23252 | -0.44567 | 0.42502 | 0.28282 | -0.921 | -0.23251 | 0.332 | 0.011 | 7 | 2 | 0.28571 | 1 | 0.0014293 | 0.90985 | N/A | N/A | 12
He | 1s2 | 4.0026 | 2 | 1 | 18 | 0 | 3 | 98 | 9 | 2 | 0 | 0 | 0 | 0 | 6 | 10 | 14 | 2 | 2 | 2 | N/A | 0 | 1.344 | 0.394 | 24.5874 | -0.51828 | N/A | 12.0568 | N/A | N/A | N/A | N/A | 4.16 | 3.92 | N/A | N/A | 40.4 | 0.31 | 0.32 | 0.58 | 0.56 | 1.19 | 1.4 | 1.69 | 0.57 | 0.28 | 0.31 | 0.291 | N/A | N/A | 0.198 | 0.95 | 4.25 | 0.1785 | 5.193 | 0.02 | 0.0845 | 0 | 0.152 | N/A | N/A | N/A | N/A | N/A | N/A | N/A | N/A | N/A | -2.8348 | 2.7679 | 1.9961 | -6.6256 | -0.97331 | -2.8348 | 2.7679 | 1.9961 | -6.6256 | -0.97331 | -2.8348 | 2.7678 | 1.996 | -6.6255 | -0.9731 | -2.8348 | 2.7678 | 1.996 | -6.6255 | -0.9731 | 0.007 | 1e-05 | 9 | 2 | 0.22222 | 1 | 8.1673e-09 | 0.088702 | N/A | N/A | 5.2
Li | [He]2s1 | 6.941 | 3 | 2 | 1 | 0 | 1 | 1 | 1 | 1 | 0 | 0 | 0 | 1 | 6 | 10 | 14 | 1 | 1 | 1 | 1 | 1 | 1.259 | 1.681 | 5.3917 | 0.62212 | 3.01 | 2.4435 | 0.98 | 0.9 | 3.01 | 0.98 | 0.912 | 0.94 | 3.02 | 0.95 | 1.13 | 1.67 | 1.34 | 0.9 | 0.76 | 1.52 | 1.82 | 1.61 | 0.9 | 1.28 | 1.45 | 1.586 | 1.549 | 1.225 | 24.3 | 453.65 | 1615.15 | 0.535 | 3.6 | 3 | 145.92 | 161 | 84.7 | 4.6e-05 | 1.63 | 11.6 | 4.2 | 4.9 | N/A | 0.005 | 9.4e-08 | 11000000 | -7.3352 | 7.2375 | 3.9908 | -16.911 | -1.6524 | -7.344 | 7.2499 | 4.0093 | -16.9379 | -1.6652 | -7.3352 | 7.2376 | 3.9907 | -16.9119 | -1.6516 | -7.3352 | 7.2375 | 3.9907 | -16.9118 | -1.6516 | 71 | N/A | 10 | 2 | 0.2 | 1 | 2.0418e-05 | 1.8621e-09 | 2850 | 4180 | 27
Be | [He]2s2 | 9.0122 | 4 | 2 | 2 | 0 | 1 | 67 | 2 | 2 | 0 | 0 | 0 | 0 | 6 | 10 | 14 | 2 | 2 | 2 | 2 | 2 | 1.656 | 1.278 | 9.3227 | -0.5185 | 4.9 | 3.706 | 1.57 | 1.45 | 4.9 | 1.57 | 1.576 | 1.55 | 3.4 | 1.45 | 3.81 | 1.12 | 0.9 | 0.59 | 0.45 | 1.12 | 1.53 | 1.08 | 0.41 | 0.96 | 1.05 | 1.04 | 1.123 | 0.889 | 5.6 | 1551.15 | 3243.15 | 1.85 | 1.82 | 7.95 | 292.4 | 324 | 200 | 1.13e-05 | 3.32 | 110 | 132 | 287 | 1.67 | 0.6 | 4e-08 | 25000000 | -14.4472 | 14.3094 | 7.1153 | -33.357 | -2.5149 | -14.4472 | 14.3094 | 7.1153 | -33.357 | -2.5149 | -14.448 | 14.3118 | 7.1157 | -33.3625 | -2.513 | -14.448 | 14.3114 | 7.1156 | -33.3621 | -2.513 | 0.0092 | 3e-05 | 12 | 1 | 0.083333 | 1 | 2.8586e-06 | 2.3806e-11 | 8074 | 4000 | 530
B | [He]2s22p1 | 10.811 | 5 | 2 | 13 | 1 | 2 | 72 | 6 | 2 | 1 | 0 | 0 | 0 | 5 | 10 | 14 | 3 | 3 | 3 | 3 | 3 | 1.561 | 1.355 | 8.298 | 0.27971 | 4.29 | 4.9686 | 2.04 | 1.9 | 4.29 | 2.04 | 2.051 | 2.02 | 5.66 | 1.9 | 9.04 | 0.87 | 0.82 | 0.41 | 0.27 | 0.78 | 1.8 | 0.8 | 0.25 | 0.84 | 0.85 | 0.776 | 0.98 | 0.8 | 3 | 2352.15 | 4275 | 2.34 | 1.02 | 50.2 | 489.7 | 573 | 27 | 6e-06 | 5.81 | 178 | N/A | N/A | 49 | N/A | 10000 | 0.0001 | -24.3442 | 24.161 | 11.503 | -56.4846 | -3.5237 | -24.3536 | 24.1725 | 11.5282 | -56.5167 | -3.5376 | -24.3473 | 24.1704 | 11.5048 | -56.5026 | -3.52 | -24.3473 | 24.1694 | 11.5045 | -56.5013 | -3.5199 | 760 | 2.4 | 14 | 2 | 0.14286 | 1 | 1.0209e-05 | 6.9136e-10 | 2929 | 1980 | 250
C | [He]2s22p2 | 12.011 | 6 | 2 | 14 | 1 | 3 | 77 | 7 | 2 | 2 | 0 | 0 | 0 | 4 | 10 | 14 | 4 | 4 | 4 | 4 | 4 | 1.8193 | 1.163 | 11.2603 | 1.265 | 6.27 | 6.2338 | 2.55 | 2.37 | 6.27 | 2.55 | 2.544 | 2.55 | 8.58 | 2.55 | 17.6 | 0.67 | 0.77 | 0.4 | 0.16 | 0.77 | 1.7 | 0.64 | 0.29 | 0.76 | 0.7 | 0.62 | 0.914 | 0.771 | 1.8 | 3640.15 | 5100.15 | 2.25 | 0.71 | 105 | 355.8 | 717 | 129 | 7.1e-06 | 7.37 | 443 | N/A | N/A | N/A | N/A | 1e-05 | 100000 | -37.4257 | 37.1904 | 17.628 | -87.5154 | -4.7287 | -37.47 | 37.2427 | 17.7228 | -87.6464 | -4.789 | -37.4342 | 37.2157 | 17.6323 | -87.5599 | -4.7223 | -37.4342 | 37.2133 | 17.6319 | -87.5572 | -4.7222 | 0.0035 | 1.5e-05 | 15 | 2 | 0.13333 | 1 | 0.00020418 | 0.00032937 | 500 | 500 | 2.4
N | [He]2s22p3 | 14.0067 | 7 | 2 | 15 | 1 | 3 | 82 | 7 | 2 | 3 | 0 | 0 | 0 | 3 | 10 | 14 | 5 | 5 | 5 | 3 | 3 | 2.068 | 1.023 | 14.5341 | -0.00072567 | 7.3 | 7.4964 | 3.04 | 2.85 | 7.3 | 3.04 | 3.066 | 3.12 | 9.77 | 2.98 | 30.5 | 0.56 | 0.75 | 1.32 | 1.46 | 0.72 | 1.55 | 0.54 | 0.3 | 0.71 | 0.65 | 0.521 | 0.88 | 0.7 | 1.1 | 63.25 | 77.35 | 0.00125 | 1.04 | 0.3604 | 2.7928 | 473 | 0.02598 | N/A | 4.92 | 1.2 | N/A | N/A | N/A | N/A | N/A | N/A | -54.025 | 53.7317 | 25.7998 | -127.4162 | -6.1404 | -54.1368 | 53.8612 | 26.0051 | -127.7178 | -6.2852 | -54.0435 | 53.7872 | 25.8087 | -127.5093 | -6.1301 | -54.0435 | 53.7825 | 25.8079 | -127.5041 | -6.1298 | 1.91 | 0.0048 | 16 | 2 | 0.125 | 1 | 1.9397e-05 | 0.00010207 | 1329 | 500 | 0.4
O | [He]2s22p4 | 15.9994 | 8 | 2 | 16 | 1 | 3 | 87 | 7 | 2 | 4 | 0 | 0 | 0 | 2 | 10 | 14 | 6 | 6 | 6 | 2 | 0 | 2.001 | 1.058 | 13.6181 | 1.4613 | 7.54 | 8.7861 | 3.44 | 3.32 | 7.54 | 3.44 | 3.61 | 3.62 | 12.41 | 3.45 | 48.4 | 0.48 | 0.73 | 1.26 | 1.4 | 0.64 | 1.52 | 0.47 | 1.21 | 0.66 | 0.6 | 0.45 | N/A | 0.66 | 0.793 | 54.75 | 90.15 | 0.00143 | 0.92 | 0.22259 | 3.4099 | 249 | 0.02674 | N/A | 2.62 | 2.2469 | N/A | N/A | N/A | N/A | N/A | N/A | -74.4731 | 74.1169 | 36.3311 | -177.1526 | -7.7685 | -74.5274 | 74.1788 | 36.4099 | -177.2793 | -7.8368 | -74.5087 | 74.2238 | 36.3473 | -177.3268 | -7.7529 | -74.5086 | 74.2152 | 36.346 | -177.3174 | -7.7526 | 0.00028 | 1e-06 | 17 | 3 | 0.17647 | 1 | 0.47064 | 0.00077615 | 500 | 500 | 0.3
F | [He]2s22p5 | 18.9984 | 9 | 2 | 17 | 1 | 3 | 93 | 8 | 2 | 5 | 0 | 0 | 0 | 1 | 10 | 14 | 7 | 7 | 7 | 1 | 0 | 2.263 | 0.835 | 17.4228 | 3.3996 | 10.41 | 10.0378 | 3.98 | 3.78 | 10.41 | 3.98 | 4.193 | 4.23 | 15.6 | 3.95 | 72.3 | 0.42 | 0.71 | 1.19 | 1.33 | 0.66 | 1.47 | 0.41 | 1.19 | 0.57 | 0.5 | 0.396 | N/A | 0.64 | 0.634 | 53.35 | 85.05 | 0.0017 | 0.82 | 0.2552 | 3.2698 | 79 | 0.0279 | N/A | 0.84 | 2.2 | N/A | N/A | N/A | N/A | N/A | N/A | -99.0996 | 98.6761 | 49.5354 | -237.6888 | -9.6223 | -99.1142 | 98.6925 | 49.5536 | -237.72 | -9.6402 | -99.1622 | 98.8643 | 49.5629 | -237.9896 | -9.5999 | -99.1622 | 98.8496 | 49.5609 | -237.9735 | -9.5993 | 0.0096 | 2e-05 | 18 | 1 | 0.055556 | 1 | 0.00059724 | 2.7491e-08 | 1500 | 1500 | 190
Ne | [He]2s22p6 | 20.1797 | 10 | 2 | 18 | 1 | 3 | 99 | 9 | 2 | 6 | 0 | 0 | 0 | 0 | 10 | 14 | 8 | 8 | 8 | N/A | 0 | 2.518 | 0.84 | 21.5645 | -1.2435 | N/A | 11.3003 | N/A | N/A | N/A | N/A | 4.789 | 4.89 | 13.37 | N/A | 98 | 0.38 | 0.69 | 1.14 | 1.02 | 1.31 | 1.54 | 1.67 | 0.96 | 0.58 | 0.38 | 0.354 | N/A | N/A | 0.396 | 24.45 | 25.15 | 0.0009 | 0.904 | 0.3317 | 1.7326 | 0 | 0.0493 | N/A | 0.02 | N/A | N/A | N/A | N/A | N/A | N/A | N/A | -128.2335 | 127.7387 | 65.7265 | -309.9882 | -11.7104 | -128.2335 | 127.7387 | 65.7265 | -309.9882 | -11.7104 | -128.3364 | 128.0483 | 65.7707 | -310.4763 | -11.6791 | -128.3364 | 128.0243 | 65.7677 | -310.45 | -11.6784 | 0.04 | 0.00059 | 19 | 3 | 0.15789 | 1 | 5.1046e-09 | 0.00011218 | N/A | N/A | 33
Na | [Ne]3s1 | 22.9898 | 11 | 3 | 1 | 0 | 1 | 2 | 1 | 1 | 0 | 0 | 0 | 1 | 6 | 10 | 14 | 1 | 1 | 1 | 1 | 1 | 1.842 | 2.584 | 5.1391 | 0.54914 | 2.85 | 2.438 | 0.93 | 0.89 | 2.85 | 0.93 | 0.869 | 0.95 | 2.64 | 0.9 | 1.08 | 1.9 | 1.54 | 1.16 | 0.72 | 1.8 | 2.27 | 2.65 | 1.16 | 1.66 | 1.8 | 1.713 | 1.896 | 1.572 | 23.6 | 370.95 | 1156.15 | 0.971 | 1.23 | 2.598 | 96.96 | 109 | 141 | 7e-05 | 1.113 | 6.8 | 3.3 | 10 | N/A | 0.00069 | 4.7e-08 | 21000000 | -161.4401 | 160.8966 | 79.7325 | -388.5464 | -13.5228 | -161.4476 | 160.9073 | 79.7849 | -388.606 | -13.5338 | -161.6017 | 161.383 | 79.8048 | -389.3086 | -13.4809 | -161.6016 | 161.3446 | 79.7999 | -389.2664 | -13.4797 | 0.53 | 0.0007 | 20 | 1 | 0.05 | 1 | 2.4094e-10 | 1.8719e-06 | 1102 | 500 | 7
Mg | [Ne]3s2 | 24.305 | 12 | 3 | 2 | 0 | 1 | 68 | 2 | 2 | 0 | 0 | 0 | 0 | 6 | 10 | 14 | 2 | 2 | 2 | 2 | 2 | 2.248 | 0.674 | 7.6462 | -0.41443 | 3.75 | 3.6108 | 1.31 | 1.31 | 3.75 | 1.31 | 1.293 | 1.32 | 3.93 | 1.2 | 2.35 | 1.45 | 1.3 | 0.86 | 0.54 | 1.6 | 1.73 | 2.03 | 0.86 | 1.41 | 1.5 | 1.279 | 1.598 | 1.364 | 10.6 | 922.15 | 1363.15 | 1.74 | 1.02 | 8.954 | 127.4 | 148 | 156 | 2.48e-05 | 1.51 | 35.6 | 17 | 45 | N/A | 0.26 | 4.4e-08 | 23000000 | -199.1394 | 198.5415 | 95.6733 | -477.8991 | -15.4551 | -199.1394 | 198.5415 | 95.6733 | -477.8991 | -15.4551 | -199.383 | 199.2748 | 95.7845 | -479.0419 | -15.4003 | -199.3828 | 199.2154 | 95.777 | -478.9766 | -15.3987 | 0.063 | 0.0001 | 22 | 3 | 0.13636 | 1 | 0.023787 | 3.5024e-05 | 5259 | 500 | 3.7
Al | [Ne]3s23p1 | 26.9815 | 13 | 3 | 13 | 1 | 1 | 73 | 5 | 2 | 1 | 0 | 0 | 0 | 5 | 10 | 14 | 3 | 3 | 3 | 3 | 3 | 1.989 | 0.761 | 5.9858 | 0.43495 | 3.23 | 4.6393 | 1.61 | 1.64 | 3.23 | 1.61 | 1.613 | 1.55 | 5.89 | 1.5 | 4.35 | 1.18 | 1.18 | 0.68 | 0.4 | 1.41 | 1.84 | 1.68 | 0.53 | 1.21 | 1.25 | 1.312 | 1.429 | 1.248 | 8.3 | 933.15 | 2740.15 | 2.7 | 0.9 | 10.79 | 293.4 | 326 | 237 | 2.31e-05 | 3.39 | 75.2 | 26 | 70 | 0.167 | 0.245 | 2.6e-08 | 38000000 | -241.3156 | 240.6635 | 112.6707 | -577.2058 | -17.444 | -241.3212 | 240.6707 | 112.7057 | -577.2453 | -17.4522 | -241.6693 | 241.7291 | 112.8273 | -578.852 | -17.3737 | -241.6691 | 241.6409 | 112.8165 | -578.7551 | -17.3715 | 0.233 | 0.03 | 22 | 1 | 0.045455 | 1 | 0.084022 | 2.7687e-06 | 1569 | 1000 | 1.8
Si | [Ne]3s23p2 | 28.0855 | 14 | 3 | 14 | 1 | 3 | 78 | 6 | 2 | 2 | 0 | 0 | 0 | 4 | 10 | 14 | 4 | 4 | 4 | 4 | 4 | 2.321 | 0.652 | 8.1517 | 1.388 | 4.77 | 5.5236 | 1.9 | 1.98 | 4.77 | 1.9 | 1.916 | 1.87 | 6.8 | 1.8 | 7.26 | 1.11 | 1.11 | 0.54 | 0.44 | 1.1 | 2.1 | 1.42 | 0.4 | 0.11 | 1.1 | 1.068 | 1.316 | 1.173 | 5.4 | 1683.15 | 2628.15 | 2.33 | 0.71 | 50.55 | 384.22 | 452 | 148 | 2.6e-06 | 4.63 | 98 | 60 | 47 | 9.6301 | 2.3 | 0.001 | 1000 | -288.1984 | 287.4877 | 131.7678 | -687.9007 | -19.5533 | -288.2229 | 287.5184 | 131.8817 | -688.0365 | -19.5866 | -288.6969 | 288.9903 | 131.9825 | -690.2051 | -19.4647 | -288.6966 | 288.8633 | 131.9676 | -690.0658 | -19.4617 | 0.166 | 0.0002 | 23 | 3 | 0.13043 | 1 | 0.2879 | 3.2611e-05 | 4708 | 1000 | 5.4
P | [Ne]3s23p3 | 30.9738 | 15 | 3 | 15 | 1 | 3 | 83 | 7 | 2 | 3 | 0 | 0 | 0 | 3 | 10 | 14 | 5 | 5 | 5 | 3 | 3 | 3.412 | 5.752 | 10.4867 | 0.74609 | 5.62 | 6.3405 | 2.19 | 2.32 | 5.62 | 2.19 | 2.253 | 2.22 | 8.33 | 2.1 | 11.2 | 0.98 | 1.06 | 0.58 | 1.84 | 1.02 | 1.8 | 1.24 | 0.31 | 1.07 | 1 | 0.919 | 1.28 | 1.1 | 3.6 | 317.25 | 553.15 | 1.82 | 0.77 | 0.657 | 12.129 | 315 | 0.235 | N/A | 3.43 | 30.4 | N/A | N/A | N/A | N/A | 1e-07 | 10000000 | -339.9462 | 339.1735 | 153.065 | -810.4001 | -21.7846 | -340.0058 | 339.2462 | 153.2865 | -810.677 | -21.8615 | -340.631 | 341.2387 | 153.3531 | -813.548 | -21.6748 | -340.6304 | 341.0607 | 153.3327 | -813.353 | -21.6708 | 0.18 | 0.0002 | 23 | 1 | 0.043478 | 1 | 0.001072 | 3.3916e-07 | 1951 | 5063 | 4
S | [Ne]3s23p4 | 32.066 | 16 | 3 | 16 | 1 | 3 | 88 | 7 | 2 | 4 | 0 | 0 | 0 | 2 | 10 | 14 | 6 | 6 | 6 | 2 | 2 | 2.617 | 5.787 | 10.36 | 2.072 | 6.22 | 6.8379 | 2.58 | 2.65 | 6.22 | 2.58 | 2.589 | 2.49 | 11.88 | 2.53 | 16.4 | 0.88 | 1.02 | 1.7 | 1.81 | 1.03 | 1.8 | 1.1 | 0.43 | 1.05 | 1 | 0.81 | 1.27 | 1.04 | 2.9 | 385.95 | 717.85 | 2.07 | 0.71 | 1.7175 | 9.8 | 279 | 0.269 | N/A | 2.85 | 7.7 | N/A | N/A | N/A | N/A | 1000000000000000 | 1e-15 | -396.7161 | 395.8781 | 176.688 | -945.1412 | -24.141 | -396.7439 | 395.9114 | 176.7706 | -945.2503 | -24.1757 | -397.6363 | 398.655 | 177.0671 | -949.3514 | -24.0069 | -397.6353 | 398.4111 | 177.0399 | -949.0846 | -24.0017 | 0.52 | 0.00055 | 24 | 4 | 0.16667 | 1 | 0.00035732 | 1.6795e-05 | 737 | 1000 | 24
Cl | [Ne]3s23p5 | 35.4527 | 17 | 3 | 17 | 1 | 3 | 94 | 8 | 2 | 5 | 0 | 0 | 0 | 1 | 10 | 14 | 7 | 7 | 7 | 1 | 0 | 2.928 | 0.517 | 12.9676 | 3.6177 | 8.3 | 7.2923 | 3.16 | 2.98 | 8.3 | 3.16 | 2.869 | 2.82 | 14.06 | 2.97 | 23 | 0.79 | 0.99 | 1.67 | 1.38 | 1.05 | 1.75 | 1.01 | 1.67 | 1.02 | 1 | 0.725 | N/A | 0.994 | 2.2 | 172.15 | 238.55 | 0.00321 | 0.48 | 3.23 | 10.2 | 121 | 0.0089 | N/A | 1.4 | 1.1 | N/A | N/A | N/A | N/A | 100 | 0.01 | -458.6642 | 457.7583 | 202.7723 | -1092.569 | -26.6258 | -458.6715 | 457.7669 | 202.7907 | -1092.5944 | -26.6347 | -459.8773 | 461.4215 | 203.2632 | -1098.098 | -26.464 | -459.8759 | 461.0939 | 203.2278 | -1097.7401 | -26.4575 | 35.3 | 0.033 | 24 | 2 | 0.083333 | 1 | 0.00014803 | 1.7088e-07 | 1500 | 1500 | 0.15
Ar | [Ne]3s23p6 | 39.948 | 18 | 3 | 18 | 1 | 3 | 100 | 9 | 2 | 6 | 0 | 0 | 0 | 0 | 10 | 14 | 8 | 8 | 8 | N/A | 0 | 3.228 | 0.469 | 15.7596 | -0.99469 | N/A | 7.6515 | N/A | N/A | N/A | N/A | 3.242 | 3.18 | 12.55 | N/A | 31.2 | 0.71 | 0.97 | 1.88 | 1.3 | 1.75 | 1.88 | 2.57 | 1.88 | 1.06 | 0.71 | 0.659 | N/A | N/A | 1.586 | 83.95 | 87.45 | 0.00178 | 0.52 | 1.188 | 6.447 | 0 | 0.01772 | N/A | 0.08 | N/A | N/A | N/A | N/A | N/A | N/A | N/A | -525.9462 | 524.9698 | 231.4581 | -1253.132 | -29.2421 | -525.9462 | 524.9698 | 231.4581 | -1253.132 | -29.2421 | -527.519 | 529.7223 | 232.0847 | -1260.2769 | -29.0491 | -527.5169 | 529.2898 | 232.0392 | -1259.8049 | -29.0409 | 0.66 | 0.00059 | 24 | 3 | 0.125 | 1 | 3.5732e-06 | 3.2937e-06 | N/A | N/A | 0.5
K | [Ar]4s1 | 39.0983 | 19 | 4 | 1 | 0 | 1 | 3 | 1 | 1 | 0 | 0 | 0 | 1 | 6 | 10 | 14 | 1 | 1 | 1 | 1 | 1 | 1.694 | 0.894 | 4.3407 | 0.49726 | 2.42 | 2.0027 | 0.82 | 0.8 | 2.42 | 0.82 | 0.734 | 0.84 | 2.48 | 0.8 | 0.467 | 2.43 | 1.96 | 1.52 | 1.38 | 2.3 | 2.75 | 3.69 | 1.52 | 2.03 | 2.2 | 2.162 | 2.349 | 2.025 | 43.4 | 336.4 | 1033.15 | 0.86 | 0.75 | 2.334 | 79.87 | 90 | 102.4 | 8.3e-05 | 0.934 | 3.2 | 1.3 | 3.53 | N/A | 0.000363 | 7e-08 | 14000000 | -598.2006 | 597.1721 | 257.3815 | -1421.1041 | -31.6501 | -598.206 | 597.18 | 257.437 | -1421.1649 | -31.6581 | -600.2112 | 603.2514 | 258.1818 | -1430.2218 | -31.4226 | -600.208 | 602.6879 | 258.1235 | -1429.6069 | -31.4125 | 2.1 | 0.0018 | 24 | 2 | 0.083333 | 0.99988 | 0.021337 | 1.2294e-07 | 1738 | 7201 | 85
Ca | [Ar]4s2 | 40.078 | 20 | 4 | 2 | 0 | 1 | 7 | 2 | 2 | 0 | 0 | 0 | 0 | 6 | 10 | 14 | 2 | 2 | 2 | 2 | 2 | 2.68 | 1.004 | 6.1132 | 0.020723 | 2.2 | 2.6965 | 1 | 1.17 | 2.2 | 1 | 1.034 | 1.11 | 2.19 | 1 | 1.02 | 1.94 | 1.74 | 1.14 | 1 | 2.01 | 2.31 | 3 | 1.14 | 1.76 | 1.8 | 1.69 | 1.97 | 1.736 | 22.8 | 1112.15 | 1757.15 | 1.55 | 0.63 | 8.54 | 153.3 | 178 | 200 | 2.23e-05 | 1.84 | 17.2 | 7.4 | 20 | N/A | 0.167 | 3.4e-08 | 29000000 | -675.7423 | 674.6573 | 285.2061 | -1601.4632 | -34.1425 | -675.7423 | 674.6573 | 285.2061 | -1601.4632 | -34.1425 | -678.2793 | 682.334 | 286.2118 | -1612.9484 | -33.8767 | -678.2749 | 681.6092 | 286.1383 | -1612.1581 | -33.8643 | 0.43 | 0.00037 | 24 | 5 | 0.20833 | 0.99813 | 0.042368 | 1.9925e-06 | 3860 | 1500 | 11
Sc | [Ar]4s23d1 | 44.9559 | 21 | 4 | 3 | 2 | 1 | 11 | 3 | 2 | 0 | 1 | 0 | 0 | 6 | 9 | 14 | 3 | 2 | 1 | 3 | 3 | 2.777 | 0.969 | 6.5615 | 0.18658 | 3.34 | 2.8571 | 1.36 | 1.5 | 3.34 | 1.36 | 1.19 | 1.17 | 1.83 | 1.3 | 1.18 | 1.84 | 1.44 | 0.89 | 0.75 | 1.62 | 2.3 | 2.75 | 0.89 | 1.7 | 1.6 | 1.57 | 1.62 | 1.439 | 17.8 | 1814.15 | 3105.15 | 2.99 | 0.6 | 14.1 | 314.2 | 378 | 15.8 | 1.02e-05 | 3.9 | 56.6 | 29 | 74 | N/A | 0.75 | 5.5e-07 | 1800000 | -758.6793 | 757.5252 | 318.5558 | -1797.8538 | -36.9064 | -758.6852 | 757.5321 | 318.6057 | -1797.9077 | -36.9154 | -761.8365 | 767.0858 | 319.7342 | -1812.0614 | -36.595 | -761.8303 | 766.1717 | 319.6439 | -1811.0656 | -36.5802 | 27.2 | 0.025 | 25 | 1 | 0.04 | 1 | 2.246e-05 | 1.1153e-09 | 5500 | 4500 | 1400
Ti | [Ar]4s23d2 | 47.867 | 22 | 4 | 4 | 2 | 1 | 43 | 4 | 2 | 0 | 2 | 0 | 0 | 6 | 8 | 14 | 4 | 2 | 2 | 4 | 4 | 2.833 | 0.95 | 6.8281 | 0.08289 | 3.45 | 3.004 | 1.54 | 1.86 | 3.45 | 1.54 | 1.38 | 1.23 | 2.28 | 1.6 | 1.37 | 1.76 | 1.36 | 1 | 0.86 | 1.42 | 2.15 | 2.58 | 0.75 | 1.6 | 1.4 | 1.477 | 1.467 | 1.324 | 14.6 | 1933.15 | 3560.15 | 4.54 | 0.52 | 15.45 | 421 | 470 | 21.9 | 8.6e-06 | 4.85 | 108 | 44 | 116 | 0.97 | 0.715 | 4e-07 | 2500000 | -847.2772 | 846.0505 | 355.2324 | -2008.7408 | -39.8193 | -847.3035 | 846.0806 | 355.3948 | -2008.9234 | -39.8554 | -851.1625 | 857.8254 | 356.621 | -2026.1506 | -39.4582 | -851.154 | 856.6871 | 356.5119 | -2024.9124 | -39.4406 | 6.1 | 0.0044 | 26 | 5 | 0.19231 | 1 | 0.0057682 | 7.8267e-08 | 1119 | 1552 | 6.1
V | [Ar]4s23d3 | 50.9415 | 23 | 4 | 5 | 2 | 1 | 46 | 4 | 2 | 0 | 3 | 0 | 0 | 6 | 7 | 14 | 5 | 2 | 3 | 5 | 5 | 2.816 | 0.956 | 6.7462 | 0.5285 | 3.6 | 3.1482 | 1.63 | 2.22 | 3.6 | 1.63 | 1.53 | 1.27 | 2.42 | 1.9 | 1.58 | 1.71 | 1.25 | 0.93 | 0.79 | 1.34 | 2.05 | 2.43 | 0.68 | 1.53 | 1.35 | 1.401 | 1.338 | 1.224 | 12.4 | 2163.15 | 3653.15 | 6.11 | 0.49 | 20.9 | 453 | 514 | 30.7 | 8.4e-06 | 5.31 | 158 | 47 | 128 | 0.628 | 0.628 | 2e-07 | 5000000 | -758.6793 | 757.5252 | 318.5558 | -1797.8538 | -36.9064 | -941.7422 | 940.4488 | 395.4851 | -2234.7211 | -42.955 | -946.4126 | 954.7354 | 396.793 | -2255.4847 | -42.4562 | -946.4012 | 953.3335 | 396.6627 | -2253.9618 | -42.4356 | 5.06 | 0.0033 | 26 | 1 | 0.038462 | 0.9975 | 0.00012251 | 9.5551e-09 | 3266 | 3397 | 220
Cr | [Ar]4s13d5 | 51.9961 | 24 | 4 | 6 | 2 | 1 | 49 | 4 | 1 | 0 | 5 | 0 | 1 | 6 | 5 | 14 | 6 | 1 | 4 | 2.9 | 5.78 | 2.82 | 0.955 | 6.7665 | 0.67354 | 3.72 | 3.2951 | 1.66 | 2 | 3.72 | 1.66 | 1.65 | 1.29 | 2.72 | 2.2 | 1.8 | 1.66 | 1.27 | 0.87 | 0.8 | 1.3 | 2 | 2.44 | 0.76 | 1.39 | 1.4 | 1.453 | 1.357 | 1.172 | 11.6 | 2130.15 | 2945.15 | 7.19 | 0.45 | 16.9 | 344.3 | 397 | 93.7 | 4.9e-06 | 4.1 | 160 | 115 | 279 | 1.06 | 1.12 | 1.3e-07 | 7900000 | -1042.0302 | 1040.6427 | 441.868 | -2478.3055 | -46.2354 | -1042.2183 | 1040.8599 | 442.8861 | -2479.487 | -46.4774 | -1047.7383 | 1057.9722 | 443.6658 | -2503.6209 | -45.7554 | -1047.7232 | 1056.27 | 443.5128 | -2501.7743 | -45.7317 | 3.1 | 0.0021 | 26 | 4 | 0.15385 | 1 | 0.00010413 | 4.4025e-07 | 3103 | 4053 | 10
Mn | [Ar]4s23d5 | 54.938 | 25 | 4 | 7 | 2 | 1 | 52 | 4 | 2 | 0 | 5 | 0 | 0 | 6 | 5 | 14 | 7 | 2 | 5 | 4.16 | 5.78 | 2.956 | 0.911 | 7.434 | -0.51841 | 3.72 | 3.4349 | 1.55 | 2.04 | 3.72 | 1.55 | 1.75 | 1.36 | 2.01 | 2.6 | 2.05 | 1.61 | 1.39 | 0.81 | 0.83 | 1.32 | 1.96 | 2.22 | 0.81 | 1.32 | 1.4 | 1.278 | 1.306 | 1.168 | 9.4 | 1517.15 | 2235.15 | 7.43 | 0.48 | 12.05 | 226 | 281 | 7.82 | 2.17e-05 | 2.92 | 92.6 | 76.4 | 198 | N/A | 0.196 | 1.6e-06 | 620000 | -1148.4494 | 1146.9909 | 485.0852 | -2731.134 | -49.3914 | -1148.6441 | 1147.2081 | 485.8527 | -2732.0707 | -49.6342 | -1155.2942 | 1167.7902 | 487.2956 | -2761.5291 | -48.8508 | -1155.2745 | 1165.7233 | 487.1149 | -2759.2895 | -48.8232 | 13.3 | 0.0083 | 26 | 1 | 0.038462 | 1 | 0.00096987 | 3.1144e-07 | 1593 | 1790 | 1.7
Fe | [Ar]4s23d6 | 55.847 | 26 | 4 | 8 | 2 | 1 | 55 | 4 | 2 | 0 | 6 | 0 | 0 | 6 | 4 | 14 | 8 | 2 | 5 | 5.78 | 5.78 | 3.0478 | 2.777 | 7.9024 | 0.15556 | 4.06 | 3.5836 | 1.83 | 1.67 | 4.06 | 1.83 | 1.8 | 1.4 | 3.9 | 2.76 | 2.31 | 1.56 | 1.25 | 0.75 | 0.78 | 1.25 | 1.59 | 2.11 | 0.69 | 1.32 | 1.4 | 1.227 | 1.26 | 1.165 | 8.4 | 1808.15 | 3023.15 | 7.86 | 0.44 | 13.8 | 349.6 | 418 | 80.2 | 1.18e-05 | 4.28 | 166 | 82 | 211 | 0.608 | 0.49 | 9.7e-08 | 10000000 | -1261.0931 | 1259.5534 | 535.2958 | -3003.0825 | -52.8598 | -1261.2233 | 1259.6979 | 535.7334 | -3003.635 | -53.0195 | -1269.2291 | 1284.2998 | 537.8495 | -3039.1303 | -52.2481 | -1269.2036 | 1281.8209 | 537.6393 | -3036.4471 | -52.2166 | 2.56 | 0.0015 | 28 | 4 | 0.14286 | 1 | 0.057478 | 2.935e-05 | 2424 | 1373 | 6.7
Co | [Ar]4s23d7 | 58.9332 | 27 | 4 | 9 | 2 | 1 | 58 | 4 | 2 | 0 | 7 | 0 | 0 | 6 | 3 | 14 | 9 | 2 | 4 | 5.78 | 5.78 | 3.046 | 0.885 | 7.881 | 0.66366 | 4.3 | 3.7305 | 1.88 | 1.72 | 4.3 | 1.88 | 1.84 | 1.44 | 3.03 | 3.13 | 2.6 | 1.52 | 1.26 | 0.79 | 0.75 | 1.25 | 2 | 2.02 | 0.54 | 1.26 | 1.35 | 1.181 | 1.252 | 1.157 | 7.5 | 1768.15 | 3143.15 | 8.9 | 0.42 | 16.19 | 376.5 | 425 | 100 | 1.3e-05 | 4.39 | 182 | 76 | 209 | 1.043 | 0.7 | 6e-08 | 17000000 | -1380.0913 | 1378.4688 | 589.1692 | -3291.2602 | -56.4691 | -1380.1673 | 1378.5527 | 589.395 | -3291.5538 | -56.5612 | -1389.6958 | 1407.7107 | 592.1051 | -3333.7314 | -55.7802 | -1389.6632 | 1404.7589 | 591.862 | -3330.5397 | -55.7444 | 37.2 | 0.021 | 29 | 1 | 0.034483 | 1 | 2.5523e-05 | 7.3375e-08 | 3052 | 2655 | 21
Ni | [Ar]4s23d8 | 58.6934 | 28 | 4 | 10 | 2 | 1 | 61 | 4 | 2 | 0 | 8 | 0 | 0 | 6 | 2 | 14 | 10 | 2 | 3 | 5.78 | 5.78 | 2.996 | 0.898 | 7.6398 | 1.161 | 4.4 | 3.8584 | 1.91 | 1.76 | 4.4 | 1.91 | 1.88 | 1.47 | 3.48 | 3.33 | 2.92 | 1.49 | 1.21 | 0.74 | 0.6 | 1.28 | 1.63 | 2.18 | 0.7 | 1.24 | 1.35 | 1.139 | 1.244 | 1.149 | 6.8 | 1726.15 | 3003.15 | 8.9 | 0.44 | 17.47 | 370.4 | 430 | 90.7 | 1.34e-05 | 4.44 | 177 | 76 | 200 | 0.638 | 0.7 | 7e-08 | 14000000 | -1505.5802 | 1503.8733 | 646.8333 | -3596.066 | -60.2208 | -1505.6151 | 1503.9117 | 646.927 | -3596.1911 | -60.2627 | -1516.8469 | 1538.2108 | 650.1931 | -3645.8025 | -59.4482 | -1516.8055 | 1534.7191 | 649.9136 | -3642.0304 | -59.4077 | 4.5 | 0.0026 | 31 | 5 | 0.16129 | 1 | 8.5757e-05 | 1.6077e-06 | 988 | 1479 | 7.7
Cu | [Ar]4s13d10 | 63.546 | 29 | 4 | 11 | 2 | 1 | 64 | 4 | 1 | 0 | 10 | 0 | 1 | 6 | 0 | 14 | 11 | 1 | 2 | 5.44 | 5.44 | 3.013 | 0.893 | 7.7264 | 1.2341 | 4.48 | 4.0026 | 1.9 | 1.08 | 4.48 | 1.9 | 1.85 | 1.51 | 2.91 | 2.2 | 3.25 | 1.45 | 1.38 | 0.87 | 0.77 | 1.27 | 1.4 | 2.04 | 0.71 | 1.32 | 1.35 | 1.191 | 1.276 | 1.173 | 6.7 | 1356.15 | 2840.15 | 8.96 | 0.38 | 13.05 | 300.3 | 338 | 401 | 1.65e-05 | 3.49 | 138 | 48 | 130 | 0.369 | 0.874 | 1.7e-08 | 59000000 | -1637.7859 | 1635.9828 | 713.9285 | -3923.3294 | -64.3678 | -1637.7934 | 1635.9926 | 713.9995 | -3923.407 | -64.3785 | -1650.9104 | 1676.0257 | 717.5484 | -3980.9879 | -63.4966 | -1650.8584 | 1671.9345 | 717.2317 | -3976.5732 | -63.4514 | 3.78 | 0.0021 | 29 | 2 | 0.068966 | 1 | 6.1255e-05 | 1.7023e-08 | 1576 | 1524 | 2.7
Zn | [Ar]4s23d10 | 65.38 | 30 | 4 | 12 | 2 | 1 | 69 | 4 | 2 | 0 | 10 | 0 | 0 | 6 | 0 | 14 | 12 | 2 | 1 | 4.44 | 4.44 | 3.322 | 0.81 | 9.3942 | -0.62213 | 4.45 | 4.1332 | 1.65 | 1.44 | 4.45 | 1.65 | 1.59 | 1.46 | 3.13 | 1.2 | 3.61 | 1.42 | 1.31 | 0.88 | 0.74 | 1.4 | 1.39 | 1.88 | 0.74 | 1.22 | 1.35 | 1.065 | 1.379 | 1.249 | 6.4 | 692.75 | 1179.15 | 7.13 | 0.39 | 7.322 | 115.3 | 131 | 116 | 3.02e-05 | 1.35 | 69.4 | 43 | 108 | 8.012 | 0.412 | 5.9e-08 | 17000000 | -1776.5738 | 1774.6936 | 774.0565 | -4257.1661 | -68.1579 | -1776.5738 | 1774.6936 | 774.0565 | -4257.1661 | -68.1579 | -1791.8146 | 1821.2433 | 778.4016 | -4324.2618 | -67.1976 | -1791.7499 | 1816.4427 | 778.0378 | -4319.0836 | -67.1467 | 1.1 | 0.00055 | 30 | 5 | 0.16667 | 1 | 7.1464e-05 | 4.109e-08 | 1574 | 1895 | 3.7
Ga | [Ar]4s23d104p1 | 69.723 | 31 | 4 | 13 | 1 | 1 | 74 | 5 | 2 | 1 | 10 | 0 | 0 | 5 | 0 | 14 | 13 | 3 | 3 | 3.44 | 3.44 | 2.655 | 1.014 | 5.9993 | 0.42482 | 3.2 | 4.6638 | 1.81 | 1.7 | 3.2 | 1.81 | 1.756 | 1.56 | 3.3 | 1.4 | 5.49 | 1.36 | 1.26 | 0.76 | 0.62 | 1.34 | 1.87 | 1.7 | 0.76 | 1.22 | 1.3 | 1.254 | 1.408 | 1.245 | 8.1 | 302.95 | 2676.15 | 5.9 | 0.37 | 5.59 | 258.7 | 286 | 40.6 | 1.2e-06 | 2.81 | 56.9 | N/A | N/A | N/A | 0.06 | 1.4e-07 | 7100000 | -1921.8465 | 1919.8948 | 833.755 | -4603.5768 | -71.9194 | -1921.8519 | 1919.9019 | 833.8278 | -4603.6542 | -71.9274 | -1939.4536 | 1973.7319 | 838.8238 | -4681.1479 | -70.8614 | -1939.3736 | 1968.1307 | 838.4061 | -4675.1061 | -70.8043 | 2.9 | 0.0015 | 31 | 2 | 0.064516 | 1 | 1.9397e-05 | 1.2327e-09 | 5500 | 1895 | 220
Ge | [Ar]4s23d104p2 | 72.63 | 32 | 4 | 14 | 1 | 2 | 79 | 6 | 2 | 2 | 10 | 0 | 0 | 4 | 0 | 14 | 14 | 4 | 4 | 4 | 4 | 3.046 | 0.884 | 7.8994 | 1.2336 | 4.6 | 5.1318 | 2.01 | 1.99 | 4.6 | 2.01 | 1.994 | 1.81 | 4.24 | 1.7 | 7.92 | 1.25 | 1.22 | 0.87 | 0.73 | 1.14 | 2.11 | 1.56 | 0.53 | 1.2 | 1.25 | 1.09 | 1.366 | 1.223 | 6.1 | 1220.55 | 3103.15 | 5.32 | 0.32 | 36.94 | 330.9 | 377 | 59.9 | 6e-06 | 3.85 | 77.2 | N/A | N/A | N/A | 7.2734 | 0.0005 | 2000 | -2073.8073 | 2071.7821 | 895.9456 | -4965.7894 | -75.7456 | -2073.8299 | 2071.8104 | 896.1616 | -4966.0258 | -75.7761 | -2094.0576 | 2133.7724 | 901.8199 | -5055.0663 | -74.5836 | -2093.9593 | 2127.2639 | 901.3418 | -5048.0452 | -74.5198 | 2.2 | 0.0011 | 32 | 4 | 0.125 | 0.9239 | 1.5314e-06 | 3.8807e-09 | 5267 | 1895 | 360
As | [Ar]4s23d104p3 | 74.9216 | 33 | 4 | 15 | 1 | 2 | 84 | 6 | 2 | 3 | 10 | 0 | 0 | 3 | 0 | 14 | 15 | 5 | 5 | 3 | 3 | 3.396 | 0.884 | 9.7886 | 0.80624 | 5.3 | 5.5372 | 2.18 | 2.27 | 5.3 | 2.18 | 2.211 | 2.11 | 4.94 | 2 | 11.1 | 1.14 | 1.19 | 0.72 | 0.58 | 1.15 | 1.85 | 1.42 | 0.72 | 1.19 | 1.15 | 1.001 | 1.39 | 1.21 | 4.3 | 1090.15 | 890.15 | 5.73 | 0.33 | 27.7 | 34.76 | 302 | 50 | N/A | 2.96 | 38.3 | N/A | 8 | N/A | 1.44 | 3e-07 | 3300000 | -2232.535 | 2230.4345 | 960.7165 | -5344.0427 | -79.6433 | -2232.5872 | 2230.4989 | 961.1079 | -5344.4834 | -79.7105 | -2255.7273 | 2301.5153 | 967.4802 | -5446.3523 | -78.3705 | -2255.6072 | 2293.9826 | 966.9343 | -5438.2248 | -78.2993 | 4.2 | 0.002 | 33 | 1 | 0.030303 | 1 | 1.8377e-06 | 2.1393e-10 | 3337 | 4000 | 320
Se | [Ar]4s23d104p4 | 78.971 | 34 | 4 | 16 | 1 | 3 | 89 | 7 | 2 | 4 | 10 | 0 | 0 | 2 | 0 | 14 | 16 | 6 | 6 | 2 | 2 | 3.385 | 0.795 | 9.7524 | 2.021 | 5.89 | 5.8746 | 2.55 | 2.54 | 5.89 | 2.55 | 2.434 | 2.31 | 4.82 | 2.4 | 14.7 | 1.03 | 1.16 | 1.84 | 1.98 | 1.18 | 1.9 | 1.29 | 0.56 | 1.2 | 1.15 | 0.918 | 1.4 | 1.17 | 3.8 | 490.15 | 958.15 | 4.79 | 0.32 | 6.694 | 37.7 | 227 | 0.52 | N/A | 2.46 | 8.3 | 3.7 | 10 | N/A | 0.736 | N/A | N/A | -2398.1114 | 2395.9343 | 1028.1927 | -5738.6199 | -83.6185 | -2398.1349 | 2395.9627 | 1028.3316 | -5738.7814 | -83.6478 | -2424.5681 | 2477.1189 | 1035.9366 | -5855.3956 | -82.2281 | -2424.4222 | 2468.4336 | 1035.3148 | -5846.0218 | -82.1488 | 11.7 | 0.0056 | 30 | 5 | 0.16667 | 0.9127 | 5.1046e-08 | 2.0252e-09 | 2225 | 1910 | 14
Br | [Ar]4s23d104p5 | 79.904 | 35 | 4 | 17 | 1 | 3 | 95 | 8 | 2 | 5 | 10 | 0 | 0 | 1 | 0 | 14 | 17 | 7 | 7 | 1 | 0 | 3.726 | 0.723 | 11.8138 | 3.368 | 7.59 | 6.1658 | 2.96 | 2.83 | 7.59 | 2.96 | 2.685 | 2.56 | 7.35 | 2.75 | 19.3 | 0.94 | 1.14 | 1.82 | 1.96 | 1.2 | 1.85 | 1.2 | 1.82 | 1.2 | 1.15 | 0.851 | N/A | 1.142 | 3.1 | 265.95 | 331.95 | 3.12 | 0.473 | 5.286 | 15.438 | 112 | 0.122 | N/A | 1.22 | 1.9 | N/A | N/A | N/A | N/A | 10000000000 | 1e-10 | -2570.6207 | 2568.3654 | 1098.4923 | -6149.8025 | -87.6759 | -2570.6267 | 2568.3725 | 1098.5218 | -6149.8379 | -87.6831 | -2600.6885 | 2660.7472 | 1107.3151 | -6282.5901 | -86.1606 | -2600.5122 | 2650.769 | 1106.6088 | -6271.8173 | -86.0727 | 6.8 | 0.002 | 31 | 2 | 0.064516 | 1 | 2.4502e-06 | 3.8481e-10 | 3299 | 6880 | 4.9
Kr | [Ar]4s23d104p6 | 83.798 | 36 | 4 | 18 | 1 | 3 | 101 | 9 | 2 | 6 | 10 | 0 | 0 | 0 | 0 | 14 | 18 | 8 | 8 | N/A | 0 | 4.056 | 0.664 | 13.9996 | -0.62174 | N/A | 6.3916 | 3 | N/A | N/A | N/A | 2.966 | 2.82 | 9.59 | N/A | 24.6 | 0.88 | 1.1 | 1.66 | 1.36 | 1.88 | 2.02 | 2.91 | 2.1 | 1.16 | 0.88 | 0.795 | N/A | N/A | 2.5 | 116.15 | 121.15 | 0.00374 | 0.248 | 1.638 | 9.029 | 0 | 0.00949 | N/A | 0.116 | N/A | N/A | N/A | N/A | N/A | N/A | N/A | -2750.1479 | 2747.8131 | 1171.7237 | -6577.8658 | -91.819 | -2750.1479 | 2747.8131 | 1171.7237 | -6577.8658 | -91.819 | -2784.1992 | 2852.5699 | 1181.7324 | -6728.3298 | -90.1717 | -2783.9873 | 2841.1454 | 1180.9323 | -6715.9905 | -90.0745 | 25 | 0.013 | 32 | 6 | 0.1875 | 1 | 1.0209e-10 | 1.4675e-09 | N/A | N/A | 33
Rb | [Kr]5s1 | 85.4678 | 37 | 5 | 1 | 0 | 1 | 4 | 1 | 1 | 0 | 0 | 0 | 1 | 6 | 10 | 14 | 1 | 1 | 1 | 1 | 1 | 2.769 | 1.519 | 4.1771 | 0.48716 | 2.34 | 2.0135 | 0.82 | 0.8 | 2.34 | 0.82 | 0.706 | 0.83 | 1.05 | 0.78 | 0.342 | 2.65 | 2.11 | 1.66 | 1.52 | 2.44 | 2.9 | 4.1 | 1.66 | 2.2 | 2.35 | 2.287 | 2.48 | 2.16 | 47.3 | 312.05 | 959.15 | 1.53 | 0.363 | 2.192 | 72.216 | 86 | 58.2 | 9e-06 | 0.852 | 3.1 | N/A | 2.4 | N/A | 0.000216 | 1.2e-07 | 8300000 | -2936.3373 | 2933.9405 | 1239.1689 | -7013.6896 | -95.7571 | -2936.3422 | 2933.9475 | 1239.2585 | -7013.784 | -95.7642 | -2974.7745 | 3052.3475 | 1250.5366 | -7183.6864 | -93.9721 | -2974.5213 | 3039.3077 | 1249.6317 | -7169.5958 | -93.8648 | 0.38 | 0.0003 | 32 | 1 | 0.03125 | 1 | 9.1883e-05 | 2.3121e-10 | 6000 | 6000 | 1200
Sr | [Kr]5s2 | 87.62 | 38 | 5 | 2 | 0 | 1 | 8 | 2 | 2 | 0 | 0 | 0 | 0 | 6 | 10 | 14 | 2 | 2 | 2 | 2 | 2 | 3.234 | 1.301 | 5.6949 | 0.051866 | 2 | 2.5849 | 0.95 | 1.13 | 2 | 0.95 | 0.963 | 1.06 | 1.63 | 1 | 0.744 | 2.19 | 1.92 | 1.32 | 1.18 | 2.12 | 2.55 | 3.21 | 1.32 | 1.95 | 2 | 1.836 | 2.148 | 1.914 | 27.6 | 1042.15 | 1657.15 | 2.63 | 0.3 | 8.3 | 144 | 164 | 35.3 | 2.25e-05 | 1.72 | 12 | 6.1 | N/A | N/A | N/A | 1.3e-07 | 7700000 | -3129.4532 | 3126.9907 | 1308.9544 | -7465.6418 | -99.7564 | -3129.4532 | 3126.9907 | 1308.9544 | -7465.6418 | -99.7564 | -3172.7058 | 3260.4147 | 1321.7992 | -7657.0934 | -97.8263 | -3172.4048 | 3245.5759 | 1320.7795 | -7641.052 | -97.7081 | 1.2 | 0.0005 | 33 | 4 | 0.12121 | 1 | 0.00037774 | 7.6636e-10 | 4179 | 3000 | 100
Y | [Kr]5s24d1 | 88.9058 | 39 | 5 | 3 | 2 | 1 | 12 | 3 | 2 | 0 | 1 | 0 | 0 | 6 | 9 | 14 | 3 | 2 | 1 | 3 | 3 | 3.379 | 1.245 | 6.2173 | 0.31087 | 3.19 | 2.7237 | 1.22 | 1.41 | 3.19 | 1.22 | 1.12 | 1.11 | 1.76 | 1.3 | 0.868 | 2.12 | 1.62 | 1.04 | 0.9 | 1.79 | 2.4 | 2.94 | 1.04 | 1.9 | 1.85 | 1.693 | 1.797 | 1.616 | 22.7 | 1796.15 | 3610.15 | 4.47 | 0.3 | 11.4 | 363 | 423 | 17.2 | 1.06e-05 | 4.37 | 41.2 | 26 | 64 | N/A | 0.588 | 5.7e-07 | 1800000 | -3329.5206 | 3326.9843 | 1384.6038 | -7937.1877 | -103.921 | -3329.5251 | 3326.9898 | 1384.6634 | -7937.2508 | -103.9275 | -3378.0302 | 3476.8376 | 1398.7032 | -8151.7431 | -101.828 | -3377.674 | 3460.0176 | 1397.5598 | -8133.5529 | -101.6984 | 1.28 | 0.00059 | 33 | 1 | 0.030303 | 1 | 3.369e-05 | 1.5132e-10 | 9834 | 2646 | 220
Zr | [Kr]5s24d2 | 91.224 | 40 | 5 | 4 | 2 | 1 | 44 | 4 | 2 | 0 | 2 | 0 | 0 | 6 | 8 | 14 | 4 | 2 | 2 | 4 | 4 | 3.401 | 1.205 | 6.6339 | 0.42498 | 3.64 | 2.8489 | 1.33 | 1.7 | 3.64 | 1.33 | 1.32 | 1.17 | 1.73 | 1.6 | 1 | 2.06 | 1.48 | 0.86 | 0.72 | 1.58 | 2.3798 | 2.83 | 0.86 | 1.75 | 1.55 | 1.593 | 1.597 | 1.454 | 17.9 | 2125.15 | 4650.15 | 6.51 | 0.27 | 16.9 | 582 | 609 | 22.7 | 5.7e-06 | 6.25 | 89.8 | 33 | 67 | 0.904 | 0.65 | 4.2e-07 | 2400000 | -3536.7378 | 3534.1242 | 1464.2361 | -8426.9006 | -108.1975 | -3536.7572 | 3534.1476 | 1464.4084 | -8427.0899 | -108.2232 | -3590.9818 | 3701.9371 | 1479.7628 | -8666.747 | -105.9347 | -3590.5621 | 3682.932 | 1478.4856 | -8646.1866 | -105.7931 | 0.184 | 0.00066 | 33 | 4 | 0.12121 | 0.972 | 0.00016845 | 3.7177e-10 | 3410 | 2595 | 16
Nb | [Kr]5s14d4 | 92.9064 | 41 | 5 | 5 | 2 | 1 | 47 | 4 | 1 | 0 | 4 | 0 | 1 | 6 | 6 | 14 | 5 | 1 | 3 | 5 | 5 | 3.523 | 1.195 | 6.7589 | 0.92261 | 4 | 2.974 | 1.6 | 2.03 | 4 | 1.83 | 1.41 | 1.21 | 1.68 | 1.8 | 1.15 | 1.98 | 1.37 | 0.86 | 0.72 | 1.43 | 2.15 | 2.76 | 0.78 | 1.64 | 1.45 | 1.589 | 1.456 | 1.342 | 15.7 | 2741.15 | 5015.15 | 8.57 | 0.26 | 26.4 | 682 | 726 | 53.7 | 7.3e-06 | 7.57 | 170 | 38 | 105 | 1.32 | 0.736 | 1.5e-07 | 6700000 | -3751.1962 | 3748.4966 | 1551.5011 | -8938.4941 | -112.6997 | -3751.2956 | 3748.6182 | 1552.2827 | -8939.3724 | -112.8242 | -3811.6643 | 3935.8474 | 1568.2198 | -9205.4834 | -110.2481 | -3811.172 | 3914.4552 | 1566.8001 | -9182.3332 | -110.094 | 1.15 | 0.0004 | 33 | 1 | 0.030303 | 1 | 2.0418e-05 | 2.2763e-11 | 8525 | 8792 | 18
Mo | [Kr]5s14d5 | 95.95 | 42 | 5 | 6 | 2 | 1 | 50 | 4 | 1 | 0 | 5 | 0 | 1 | 6 | 5 | 14 | 6 | 1 | 4 | 5.78 | 5.78 | 3.609 | 1.166 | 7.0924 | 0.74657 | 3.9 | 3.0992 | 2.16 | 1.94 | 3.9 | 2.16 | 1.47 | 1.26 | 2.07 | 2.1 | 1.32 | 1.9 | 1.45 | 0.83 | 0.69 | 1.39 | 2.0753 | 2.72 | 0.79 | 1.54 | 1.45 | 1.52 | 1.386 | 1.291 | 12.8 | 2890.15 | 4885.15 | 10.2 | 0.25 | 32 | 598 | 658 | 138 | 4.8e-06 | 6.82 | 261 | 20 | 329 | 1.53 | 1.5 | 5e-08 | 20000000 | -3973.0132 | 3970.2316 | 1638.9775 | -9465.0245 | -117.1977 | -3973.1626 | 3970.4108 | 1640.0318 | -9466.2234 | -117.3819 | -4040.2619 | 4178.9132 | 1657.3474 | -9761.9643 | -114.5582 | -4039.6867 | 4154.8799 | 1655.7713 | -9735.9472 | -114.3907 | 2.6 | 0.0009 | 33 | 6 | 0.18182 | 0.9037 | 1.2251e-06 | 8.3158e-11 | 2410 | 5260 | 11
Tc | [Kr]5s24d5 | 97.9072 | 43 | 5 | 7 | 2 | 1 | 53 | 4 | 2 | 0 | 5 | 0 | 0 | 6 | 5 | 14 | 7 | 2 | 5 | 5.78 | 5.78 | 3.655 | 1.151 | 7.28 | 0.54963 | 4.4 | 3.2244 | 1.9 | 2.18 | 4 | 2.12 | 1.51 | 1.3 | 1.96 | 2.27 | 1.5 | 1.83 | 1.56 | 0.79 | 0.65 | 1.36 | 2.05 | 2.65 | 0.79 | 1.47 | 1.35 | 1.391 | N/A | N/A | 11.4 | 2445.15 | 5150.15 | 11.5 | 0.21 | 24 | 660 | 677 | 50.6 | N/A | 6.85 | 281 | N/A | N/A | N/A | N/A | 2e-07 | 5000000 | -4202.1889 | 4199.3318 | 1724.9007 | -10004.7906 | -121.6308 | -4202.3256 | 4199.4902 | 1725.5782 | -10005.5987 | -121.7953 | -4276.816 | 4431.2763 | 1745.4765 | -10334.762 | -118.8068 | -4276.1463 | 4404.3212 | 1743.7274 | -10305.57 | -118.6249 | 22 | N/A | 34 | 0 | 0 | 0 | N/A | 3.2611e-11 | N/A | N/A | N/A
Ru | [Kr]5s14d7 | 101.07 | 44 | 5 | 8 | 2 | 1 | 56 | 4 | 1 | 0 | 7 | 0 | 1 | 6 | 3 | 14 | 8 | 1 | 5 | 5.78 | 5.78 | 3.676 | 1.144 | 7.3605 | 1.0471 | 4.5 | 3.336 | 2.2 | 1.97 | 4.5 | 2.15 | 1.54 | 1.35 | 1.93 | 2 | 1.69 | 1.78 | 1.26 | 0.82 | 0.68 | 1.34 | 2.05 | 2.61 | 0.82 | 1.46 | 1.3 | 1.41 | 1.336 | 1.241 | 9.6 | 2583.15 | 4173.15 | 12.4 | 0.238 | 24 | 595 | 643 | 117 | 6.4e-06 | 6.74 | 286 | 173 | 447 | 2.2981 | 2.16 | 7e-08 | 14000000 | -4438.9812 | 4436.031 | 1824.8009 | -10573.3236 | -126.4896 | -4439.0446 | 4436.1056 | 1825.1944 | -10573.7791 | -126.5656 | -4521.5454 | 4693.0651 | 1846.8448 | -10938.0092 | -123.4462 | -4520.7686 | 4662.9614 | 1844.9171 | -10905.3974 | -123.2497 | 2.6 | 0.0009 | 34 | 7 | 0.20588 | 1 | 1.0209e-09 | 6.0657e-11 | 3239 | 8000 | 1400
Rh | [Kr]5s14d8 | 102.9055 | 45 | 5 | 9 | 2 | 1 | 59 | 4 | 1 | 0 | 8 | 0 | 1 | 6 | 2 | 14 | 9 | 1 | 4 | 5.78 | 5.78 | 3.701 | 1.137 | 7.4589 | 1.1396 | 4.3 | 3.4611 | 2.28 | 1.99 | 4.3 | 2.28 | 1.56 | 1.39 | 1.72 | 2.26 | 1.9 | 1.73 | 1.35 | 0.81 | 0.67 | 1.32 | 2 | 2.52 | 0.81 | 1.42 | 1.35 | 1.364 | 1.342 | 1.247 | 8.6 | 2239.15 | 4000.15 | 12.4 | 0.242 | 21.5 | 493 | 556 | 150 | 8e-06 | 5.75 | 276 | 150 | 275 | 1.246 | 1.1 | 4.3e-08 | 23000000 | -4683.301 | 4680.2646 | 1923.2616 | -11155.5431 | -131.2841 | -4683.3349 | 4680.3047 | 1923.4969 | -11155.8115 | -131.325 | -4774.4699 | 4964.5626 | 1947.3397 | -11558.3479 | -128.0243 | -4773.5718 | 4930.9898 | 1945.2153 | -11521.9647 | -127.8123 | 145 | 0.063 | 34 | 1 | 0.029412 | 1 | 1.0209e-09 | 1.1218e-11 | 3239 | 8000 | 13000
Pd | [Kr]4d10 | 106.42 | 46 | 5 | 10 | 2 | 1 | 62 | 4 | 0 | 0 | 10 | 0 | 2 | 6 | 0 | 14 | 10 | 10 | 3 | 5.78 | 5.78 | 3.101 | 0.86 | 8.3369 | 0.55994 | 4.45 | 3.5727 | 2.2 | 2.08 | 4.45 | 2.2 | 1.59 | 1.61 | 1.98 | 6.68 | 2.13 | 1.69 | 1.31 | 0.73 | 0.59 | 1.42 | 1.63 | 2.45 | 0.78 | 1.39 | 1.4 | 0.567 | 1.373 | 1.278 | 4.8 | 1827.15 | 3413.15 | 12 | 0.24 | 17.6 | 357 | 378 | 71.8 | 1.18e-05 | 3.89 | 187 | 44 | 121 | 0.461 | 0.0372 | 1e-07 | 10000000 | -4935.3684 | 4932.2345 | 2031.6458 | -11762.8758 | -136.373 | -4935.3684 | 4932.2345 | 2031.6458 | -11762.8758 | -136.373 | -5035.7977 | 5245.9509 | 2057.3105 | -12206.1887 | -132.8705 | -5034.7627 | 5208.6158 | 2054.9812 | -12165.7173 | -132.6424 | 6.9 | 0.0023 | 34 | 6 | 0.17647 | 1 | 1.5314e-08 | 4.5329e-11 | 3239 | 8000 | 15
Ag | [Kr]5s14d10 | 107.8682 | 47 | 5 | 11 | 0 | 1 | 65 | 4 | 1 | 0 | 10 | 0 | 1 | 6 | 0 | 14 | 11 | 1 | 2 | 5.44 | 5.44 | 3.73 | 1.128 | 7.5762 | 1.3059 | 4.44 | 3.6842 | 1.93 | 1.07 | 4.44 | 1.93 | 1.87 | 1.45 | 2.18 | 1.9 | 2.38 | 1.65 | 1.53 | 1.29 | 1.15 | 1.44 | 1.72 | 2.38 | 1.29 | 1.45 | 1.6 | 1.286 | 1.442 | 1.339 | 7.9 | 1235.15 | 2485.15 | 10.5 | 0.235 | 11.3 | 250.58 | 284 | 429 | 1.89e-05 | 2.95 | 104 | 30 | 85 | 0.251 | 0.0245 | 1.6e-08 | 62000000 | -5195.0312 | 5191.8186 | 2131.6185 | -12377.2945 | -141.1738 | -5195.0374 | 5191.8267 | 2131.702 | -12377.3835 | -141.1825 | -5305.4878 | 5537.4676 | 2160.1921 | -12865.6965 | -137.4511 | -5304.2989 | 5495.9808 | 2157.6282 | -12820.7023 | -137.2055 | 63.6 | 0.02 | 38 | 2 | 0.052632 | 1 | 7.6569e-08 | 1.5849e-11 | 1229 | 1368 | 120
Cd | [Kr]5s24d10 | 112.411 | 48 | 5 | 12 | 0 | 1 | 70 | 4 | 2 | 0 | 10 | 0 | 0 | 6 | 0 | 14 | 12 | 2 | 1 | 4.44 | 4.44 | 4.064 | 1.035 | 8.9938 | -0.72531 | 4.33 | 3.7958 | 1.69 | 1.4 | 4.33 | 1.69 | 1.52 | 1.45 | 2.36 | 1.1 | 2.64 | 1.61 | 1.48 | 1.09 | 0.95 | 1.57 | 1.58 | 2.22 | 0.92 | 1.44 | 1.55 | 1.184 | 1.543 | 1.413 | 7.2 | 594.05 | 1038.15 | 8.65 | 0.23 | 6.192 | 99.57 | 112 | 96.8 | 3.08e-05 | 1.16 | 51 | 19 | 50 | N/A | 0.203 | 7e-08 | 14000000 | -5462.391 | 5459.0999 | 2233.4193 | -13008.9024 | -146.0078 | -5462.391 | 5459.0999 | 2233.4193 | -13008.9024 | -146.0078 | -5583.6487 | 5839.2364 | 2265.1519 | -13545.9793 | -142.0576 | -5582.2869 | 5793.2172 | 2262.3344 | -13496.0449 | -141.7937 | 2450 | 1.4 | 38 | 6 | 0.15789 | 0.8029 | 1.5314e-07 | 5.2504e-11 | 1676 | 1341 | 6
In | [Kr]5s24d105p1 | 114.818 | 49 | 5 | 13 | 1 | 1 | 75 | 5 | 2 | 1 | 10 | 0 | 0 | 5 | 0 | 14 | 13 | 3 | 3 | 3.44 | 3.44 | 3.259 | 1.29 | 5.7864 | 0.30073 | 3.1 | 4.253 | 1.78 | 1.63 | 3.1 | 1.78 | 1.656 | 1.52 | 2.48 | 1.4 | 4.02 | 1.56 | 1.44 | 0.94 | 0.8 | 1.55 | 1.93 | 2.05 | 0.94 | 1.42 | 1.55 | 1.382 | 1.66 | 1.497 | 9.7 | 429.75 | 2353.15 | 7.31 | 0.23 | 3.263 | 231.5 | 243 | 81.6 | 3.21e-05 | 2.52 | 41.1 | N/A | 11 | N/A | 0.00883 | 8e-08 | 12000000 | -5737.3091 | 5733.9441 | 2334.4324 | -13654.8706 | -150.815 | -5737.3138 | 5733.9503 | 2334.5159 | -13654.9583 | -150.8218 | -5870.1659 | 6151.2168 | 2369.1916 | -14243.9549 | -146.6194 | -5868.6101 | 6100.276 | 2366.0904 | -14188.6405 | -146.336 | 194 | 0.06 | 39 | 1 | 0.025641 | 0.9571 | 2.5523e-07 | 6.0005e-12 | 3333 | 2000 | 120
Sn | [Kr]5s24d105p2 | 118.71 | 50 | 5 | 14 | 1 | 1 | 80 | 5 | 2 | 2 | 10 | 0 | 0 | 4 | 0 | 14 | 14 | 4 | 4 | 2.44 | 4 | 3.672 | 1.145 | 7.3439 | 1.1083 | 4.3 | 4.672 | 1.96 | 1.88 | 4.3 | 1.96 | 1.824 | 1.7 | 2.74 | 1.7 | 5.8 | 1.45 | 1.41 | 0.83 | 0.69 | 1.55 | 2.17 | 1.88 | 0.69 | 1.39 | 1.45 | 1.24 | 1.62 | 1.412 | 7.7 | 505.15 | 2543.15 | 7.31 | 0.227 | 7.029 | 295.8 | 302 | 66.6 | 2.2e-05 | 3.14 | 58.2 | 18 | 50 | N/A | 0.051 | 1.1e-07 | 9100000 | -6019.9534 | 6016.5124 | 2438.226 | -14319.0145 | -155.6773 | -6019.9723 | 6016.5366 | 2438.4712 | -14319.2775 | -155.7027 | -6165.2656 | 6473.7744 | 2476.2311 | -14964.0441 | -151.2271 | -6163.4925 | 6417.4787 | 2472.8244 | -14902.8723 | -150.9233 | 0.62 | 0.0002 | 39 | 10 | 0.25641 | 1 | 2.3481e-06 | 1.2457e-10 | 2591 | 1639 | 8
Sb | [Kr]5s24d105p3 | 121.76 | 51 | 5 | 15 | 1 | 3 | 85 | 6 | 2 | 3 | 10 | 0 | 0 | 3 | 0 | 14 | 15 | 5 | 5 | 3 | 3 | 3.984 | 1.183 | 8.6084 | 1.0425 | 4.85 | 5.0203 | 2.05 | 2.14 | 4.85 | 2.05 | 1.984 | 1.88 | 6.29 | 1.8 | 8.04 | 1.33 | 1.38 | 0.9 | 0.76 | 1.55 | 2.06 | 1.77 | 0.9 | 1.39 | 1.45 | 1.193 | 1.59 | 1.41 | 6.6 | 904.15 | 2223.15 | 6.69 | 0.21 | 19.87 | 77.14 | 262 | 24.3 | 1.1e-05 | 2.75 | 38.3 | 20 | 55 | N/A | 0.294 | 4e-07 | 2500000 | -6310.3763 | 6306.8579 | 2544.7266 | -15001.3647 | -160.596 | -6310.4193 | 6306.9118 | 2545.1657 | -15001.8457 | -160.6511 | -6469.0461 | 6807.1289 | 2586.1945 | -15706.4882 | -155.8813 | -6467.0302 | 6745.0141 | 2582.458 | -15638.9463 | -155.556 | 5.4 | 0.0016 | 37 | 2 | 0.054054 | 1 | 2.0418e-07 | 1.0077e-11 | 7906 | 3419 | 4.5
Te | [Kr]5s24d105p4 | 127.6 | 52 | 5 | 16 | 1 | 3 | 90 | 6 | 2 | 4 | 10 | 0 | 0 | 2 | 0 | 14 | 16 | 6 | 6 | 2 | 2 | 4.067 | 1.034 | 9.0096 | 1.9699 | 5.49 | 5.325 | 2.1 | 2.38 | 5.49 | 2.52 | 2.158 | 2.08 | 4.98 | 2.1 | 10.8 | 1.23 | 1.35 | 2.07 | 2.21 | 1.4 | 2.06 | 1.67 | 1.11 | 1.38 | 1.4 | 1.111 | 1.6 | 1.37 | 5.5 | 722.65 | 1262.95 | 6.24 | 0.2 | 17.49 | 52.55 | 197 | 2.35 | 1.8e-05 | 2.19 | 65 | 16 | 43 | N/A | 0.18 | 0.0001 | 10000 | -6608.6314 | 6605.0342 | 2653.9694 | -15702.0615 | -165.5735 | -6608.6505 | 6605.0576 | 2654.1246 | -15702.2355 | -165.5971 | -6781.6086 | 7151.5088 | 2699.1266 | -16471.6601 | -160.584 | -6779.3219 | 7083.0782 | 2695.0344 | -16397.1983 | -160.2363 | 5.4 | 0.0013 | 38 | 5 | 0.13158 | 0.3329 | 1.0209e-09 | 1.5686e-10 | 2892 | 4934 | 24
I | [Kr]5s24d105p5 | 126.9045 | 53 | 5 | 17 | 1 | 3 | 96 | 8 | 2 | 5 | 10 | 0 | 0 | 1 | 0 | 14 | 17 | 7 | 7 | 1 | 0 | 4.381 | 0.96 | 10.4513 | 3.0587 | 6.76 | 5.5916 | 2.66 | 2.76 | 6.76 | 2.66 | 2.359 | 2.27 | 6.7 | 2.45 | 14.1 | 1.15 | 1.33 | 2.06 | 2.2 | 1.6 | 1.98 | 1.59 | 2.06 | 1.39 | 1.4 | 1.044 | N/A | 1.334 | 5 | 386.65 | 457.15 | 4.93 | 0.214 | 7.824 | 20.752 | 107 | 0.449 | N/A | 1.11 | 7.7 | N/A | N/A | N/A | N/A | 10000000 | 1e-07 | -6914.7731 | 6911.0959 | 2766.0127 | -16421.2695 | -170.6122 | -6914.7779 | 6911.1017 | 2766.0455 | -16421.3071 | -170.618 | -7103.0572 | 7507.1521 | 2815.0984 | -17259.9701 | -165.3376 | -7100.469 | 7431.8739 | 2810.6228 | -17177.9992 | -164.9664 | 6.3 | 0.0018 | 37 | 1 | 0.027027 | 1 | 4.5941e-07 | 2.935e-11 | 4887 | 4836 | 8.3
Xe | [Kr]5s24d105p6 | 131.293 | 54 | 5 | 18 | 1 | 3 | 102 | 9 | 2 | 6 | 10 | 0 | 0 | 0 | 0 | 14 | 18 | 8 | 8 | N/A | 0 | 4.719 | 0.891 | 12.1298 | -0.82939 | N/A | 5.8121 | 2.6 | N/A | N/A | N/A | 2.582 | 2.45 | 6.27 | N/A | 18 | 1.08 | 1.3 | 0.62 | 1.52 | 2.32 | 2.16 | 2.82 | 0.62 | 1.4 | 1.08 | 0.986 | N/A | N/A | 4 | 161.35 | 166.05 | 0.00589 | 0.158 | 2.297 | 12.636 | 0 | 0.00569 | N/A | 0.16 | N/A | N/A | N/A | N/A | N/A | N/A | N/A | -7228.8561 | 7225.0978 | 2880.9193 | -17159.1594 | -175.7138 | -7228.8561 | 7225.0978 | 2880.9193 | -17159.1594 | -175.7138 | -7433.4981 | 7874.3057 | 2934.1856 | -18071.8458 | -170.1436 | -7430.5748 | 7791.6109 | 2929.2972 | -17981.7349 | -169.748 | 25 | 0.0083 | 38 | 9 | 0.23684 | 1 | 3.0628e-11 | 1.5327e-10 | N/A | N/A | 120
Cs | [Xe]6s1 | 132.9054 | 55 | 6 | 1 | 0 | 1 | 5 | 1 | 1 | 0 | 0 | 0 | 1 | 6 | 10 | 14 | 1 | 1 | 1 | 1 | 1 | 3.209 | 1.888 | 3.8939 | 0.47638 | 2.18 | N/A | 0.79 | 0.77 | 2.18 | 0.79 | 0.659 | 0.79 | N/A | 0.75 | 0.281 | 2.98 | 2.25 | 1.81 | 1.67 | 2.64 | 3.43 | 4.31 | 1.81 | 2.44 | 2.6 | 2.518 | 2.67 | 2.35 | 59.6 | 301.55 | 942.15 | 1.87 | 0.24 | 2.092 | 67.74 | 79 | 35.9 | 9.7e-05 | 0.804 | 1.57 | N/A | 1.7 | N/A | 0.00014 | 2e-07 | 5000000 | -7550.5577 | 7546.7345 | 2988.2421 | -17904.9061 | -180.6283 | -7550.5619 | 7546.7406 | 2988.3483 | -17905.0164 | -180.6343 | -7772.6668 | 8252.8781 | 3046.1185 | -18896.9081 | -174.7552 | -7769.3733 | 8162.1593 | 3040.7918 | -18797.9903 | -174.3342 | 29 | 0.0077 | 40 | 1 | 0.025 | 1 | 3.0628e-06 | 1.2131e-11 | 6000 | 6000 | 1100
Ba | [Xe]6s2 | 137.327 | 56 | 6 | 2 | 0 | 1 | 9 | 2 | 2 | 0 | 0 | 0 | 0 | 6 | 10 | 14 | 2 | 2 | 2 | 2 | 2 | 3.712 | 1.632 | 5.2117 | 0.14506 | 2.4 | N/A | 0.89 | 1.08 | 2.4 | 0.89 | 0.881 | 0.98 | N/A | 0.9 | 0.612 | 2.53 | 1.98 | 1.49 | 1.35 | 2.23 | 2.68 | 3.4 | 1.49 | 2.15 | 2.15 | 2.06 | 2.215 | 1.981 | 39.7 | 998.15 | 1913.15 | 3.5 | 0.204 | 7.75 | 142 | 180 | 18.4 | 2.06e-05 | 1.9 | 10.2 | 4.9 | 13 | N/A | N/A | 3.5e-07 | 2900000 | -7880.1116 | 7876.2201 | 3098.1146 | -18668.8531 | -185.5932 | -7880.1116 | 7876.2201 | 3098.1146 | -18668.8531 | -185.5932 | -8120.8511 | 8643.292 | 3160.8597 | -19745.5965 | -179.4063 | -8117.1484 | 8543.8982 | 3155.0666 | -19637.1543 | -178.9588 | 1.3 | 0.00027 | 40 | 7 | 0.175 | 1 | 0.00043389 | 1.4642e-10 | 2973 | 2347 | 55
La | [Xe]6s25d1 | 138.9055 | 57 | 6 | 3 | 2 | 1 | 13 | 3 | 2 | 0 | 1 | 0 | 0 | 6 | 9 | 14 | 3 | 2 | 1 | 3 | 3 | 3.84 | 1.577 | 5.5769 | 0.46647 | 3.1 | N/A | 1.1 | 1.35 | 3.1 | 1.1 | 1.09 | 1.04 | N/A | 1.2 | 1.13 | 1.95 | 1.69 | 1.17 | 1.03 | 1.87 | 2.5 | 3.08 | 1.36 | 2.07 | 1.95 | 1.915 | 1.871 | 1.69 | 31.1 | 1193.15 | 3727.15 | 6.15 | 0.19 | 6.2 | 414 | 423 | 13.5 | 1.21e-05 | 4.47 | 27.9 | 14 | 37 | 0.491 | 0.363 | 6.1e-07 | 1600000 | -8217.5752 | 8213.6074 | 3215.0181 | -19455.4948 | -190.706 | -8217.5793 | 8213.6124 | 3215.0657 | -19455.5461 | -190.7113 | -8478.1327 | 9045.7183 | 3282.1433 | -20621.8167 | -184.1776 | -8473.9781 | 8936.9884 | 3275.8594 | -20503.1229 | -183.7031 | 8.98 | 0.0023 | 39 | 1 | 0.025641 | 0.9991 | 3.9816e-05 | 1.4545e-11 | 9476 | 3129 | 64
Ce | [Xe]6s24f15d1 | 140.115 | 58 | 6 | 3 | 3 | 1 | 15 | 3 | 2 | 0 | 1 | 1 | 0 | 6 | 9 | 13 | 4 | 2 | 3 | 3.2 | 3.2 | 3.774 | 1.583 | 5.5387 | 6.5863 | N/A | N/A | 1.12 | 1.1 | 3.1 | 1.12 | 1.09 | 1.05 | N/A | N/A | 1.89 | 1.85 | 1.65 | 1.15 | 1.01 | 1.82 | 2.48 | 4.5 | 1.15 | 2.04 | 1.85 | 1.978 | 1.818 | 1.646 | 29.6 | 1071.15 | 3530.15 | 6.66 | 0.19 | 5.46 | 414 | 419 | 11.4 | 6.3e-06 | 4.32 | 21.5 | 14 | 34 | 0.27 | 0.412 | 7.5e-07 | 1400000 | -8563.3603 | 8559.3014 | 3351.8335 | -20278.1784 | -196.3168 | -8563.373 | 8559.316 | 3351.951 | -20278.3074 | -196.3326 | -8844.8866 | 9460.5031 | 3422.7889 | -21538.7662 | -189.4123 | -8840.236 | 9341.824 | 3416.0061 | -21409.1549 | -188.9112 | 0.6 | 0.00021 | 39 | 4 | 0.10256 | 1 | 6.7891e-05 | 3.7046e-11 | 9476 | 3129 | 57
Pr | [Xe]6s24f3 | 140.9076 | 59 | 6 | 3 | 3 | 1 | 17 | 3 | 2 | 0 | 0 | 3 | 0 | 6 | 10 | 11 | 5 | 2 | 3 | 3.1 | 3.1 | 3.8 | 1.594 | 5.473 | 0.96582 | N/A | N/A | 1.13 | 1.1 | 3.1 | 1.13 | 1.09 | 1.06 | N/A | N/A | 2.92 | 2.47 | 1.65 | 1.13 | 0.99 | 1.83 | 2.47 | 4.48 | 1.32 | 2.03 | 1.85 | 1.942 | 1.824 | 1.648 | 28.2 | 1204.15 | 3290.15 | 6.77 | 0.19 | 6.89 | 296.8 | 356 | 12.5 | 6.7e-06 | 3.7 | 28.8 | 15 | 37 | 0.4 | 0.481 | 7e-07 | 1400000 | -8917.6644 | 8913.5011 | 3508.2131 | -21136.9652 | -202.4134 | -8917.7158 | 8913.5572 | 3508.7604 | -21137.5523 | -202.481 | -9221.3659 | 9888.0737 | 3581.6181 | -22495.981 | -195.0767 | -9216.1714 | 9758.7876 | 3574.336 | -22354.7457 | -194.5493 | 11.4 | 0.0029 | 39 | 1 | 0.025641 | 1 | 9.3924e-06 | 5.4428e-12 | 9476 | 3129 | 170
Nd | [Xe]6s24f4 | 144.242 | 60 | 6 | 3 | 3 | 1 | 19 | 3 | 2 | 0 | 0 | 4 | 0 | 6 | 10 | 10 | 6 | 2 | 3 | 3.1 | 3.1 | 3.822 | 1.585 | 5.525 | 1.9177 | N/A | N/A | 1.14 | 1.2 | 3.1 | 1.14 | 1.09 | 1.03 | N/A | N/A | 4.28 | 2.06 | 1.84 | 1.43 | 1.29 | 1.82 | 2.29 | 3.99 | 1.3 | 2.01 | 1.85 | 1.912 | 1.818 | 1.642 | 31.4 | 1289.15 | 3400.15 | 7 | 0.19 | 7.14 | 273 | 328 | 16.5 | 9.6e-06 | 3.4 | 31.8 | 16 | 41 | 0.343 | 0.265 | 6.4e-07 | 1600000 | -9280.311 | 9276.0544 | 3654.948 | -22003.0647 | -208.2488 | -9280.4057 | 9276.1573 | 3655.807 | -22004.0006 | -208.3694 | -9607.6392 | 10329.0561 | 3732.8341 | -23469.0154 | -200.5139 | -9601.8458 | 10188.2849 | 3724.9984 | -23315.1704 | -199.9587 | 49 | 0.011 | 38 | 5 | 0.13158 | 0.706 | 4.2368e-05 | 2.6999e-11 | 9476 | 3129 | 110
Pm | [Xe]6s24f5 | 144.9127 | 61 | 6 | 3 | 3 | 1 | 21 | 3 | 2 | 0 | 0 | 5 | 0 | 6 | 10 | 9 | 7 | 2 | 3 | N/A | 3 | 3.794 | 1.573 | 5.582 | 0.1252 | N/A | N/A | 1.13 | 1.15 | 3.1 | 1.16 | 1.09 | 1.04 | N/A | N/A | 6 | 2.05 | 1.63 | 1.11 | 0.97 | 1.85 | 2.43 | 3.99 | 1.28 | 1.99 | 1.85 | 1.882 | N/A | N/A | 30.1 | 1315.15 | 3273.15 | 7.26 | 0.18 | 7.88 | 214 | 301 | 15 | 1.1e-05 | 3.2 | 33 | 18 | 46 | 0.41 | 0.44 | 7.5e-07 | 1300000 | -8917.6644 | 8913.5011 | 3508.2131 | -21136.9652 | -202.4134 | -8917.7158 | 8913.5572 | 3508.7604 | -21137.5523 | -202.481 | -9221.3659 | 9888.0737 | 3581.6181 | -22495.981 | -195.0767 | -9216.1714 | 9758.7876 | 3574.336 | -22354.7457 | -194.5493 | 8400 | N/A | 38 | 0 | 0 | 0 | N/A | 3.2611e-11 | 9476 | 3129 | N/A
Sm | [Xe]6s24f6 | 150.36 | 62 | 6 | 3 | 3 | 1 | 23 | 3 | 2 | 0 | 0 | 6 | 0 | 6 | 10 | 8 | 8 | 2 | 3 | 2.8 | 2.8 | 3.847 | 1.575 | 5.6437 | 0.16569 | N/A | N/A | 1.17 | 1.2 | 3.1 | 1.17 | 1.09 | 1.05 | N/A | N/A | 8.13 | 2.38 | 1.62 | 1.36 | 1.22 | 1.85 | 2.42 | 4.14 | 1.1 | 1.98 | 1.85 | 1.854 | 1.85 | 1.66 | 28.8 | 1347.15 | 2067.15 | 7.52 | 0.2 | 8.63 | 166.4 | 207 | 13.3 | 1.27e-05 | 2.14 | 37.8 | 20 | 50 | 0.412 | 0.441 | 9.4e-07 | 1100000 | -10031.2591 | 10026.8127 | 3962.9218 | -23800.7533 | -220.2403 | -10031.4837 | 10027.0558 | 3964.5458 | -23802.5699 | -220.5154 | -10410.1806 | 11252.0968 | 4050.4995 | -25501.1098 | -211.6671 | -10403.0106 | 11085.7641 | 4041.4628 | -25319.183 | -211.0544 | 5900 | 4.7 | 38 | 5 | 0.13158 | 0.7377 | 7.1975e-06 | 8.4202e-12 | 9476 | 3129 | 130
Eu | [Xe]6s24f7 | 151.965 | 63 | 6 | 3 | 3 | 1 | 25 | 3 | 2 | 0 | 0 | 7 | 0 | 6 | 10 | 7 | 9 | 2 | 3 | 2 | 2 | 3.871 | 1.565 | 5.6704 | 0.86041 | N/A | N/A | 1.2 | 1.15 | 3.1 | 1.18 | 1.09 | 1.06 | N/A | N/A | 10.7 | 2.31 | 1.85 | 1.31 | 1.17 | 1.96 | 2.4 | 3.94 | 1.31 | 1.98 | 1.85 | 1.826 | 2.084 | 1.85 | 27.7 | 1095.15 | 1802.15 | 5.24 | 0.18 | 9.21 | 143.5 | 178 | 13.9 | 3.5e-05 | 1.86 | 14.7 | 7.9 | 18 | 0.167 | N/A | 9e-07 | 1100000 | -10419.7108 | 10415.1682 | 4124.1899 | -24732.6742 | -226.3946 | -10420.0231 | 10415.5054 | 4126.2624 | -24735.0188 | -226.7721 | -10826.7324 | 11734.8522 | 4216.9757 | -26561.1804 | -217.3799 | -10818.7753 | 11554.3313 | 4207.2882 | -26363.6571 | -216.7377 | 4570 | 0.6 | 38 | 2 | 0.052632 | 1 | 2.0418e-06 | 3.1731e-12 | 9476 | 3129 | 3600
Gd | [Xe]6s24f75d1 | 157.25 | 64 | 6 | 3 | 3 | 1 | 27 | 3 | 2 | 0 | 1 | 7 | 0 | 6 | 9 | 7 | 10 | 2 | 3 | 3 | 3 | 4.034 | 1.501 | 6.1498 | 0.13482 | N/A | N/A | 1.2 | 1.1 | 3.1 | 1.2 | 1.09 | 1.1 | N/A | N/A | 13.8 | 2.33 | 1.61 | 1.08 | 0.94 | 1.76 | 2.38 | 3.91 | 1.08 | 1.96 | 1.8 | 1.713 | 1.795 | 1.614 | 23.5 | 1586.15 | 3546.15 | 7.9 | 0.23 | 10.05 | 359.4 | 398 | 10.6 | 9.4e-06 | 4.14 | 37.9 | 22 | 55 | 0.57 | 0.18 | 1.3e-06 | 770000 | -10816.6539 | 10812.0267 | 4273.7252 | -25670.1653 | -232.2405 | -10817.0156 | 10812.4169 | 4275.6928 | -25672.463 | -232.6623 | -11253.5212 | 12232.3452 | 4373.7744 | -27636.8226 | -222.8183 | -11244.7017 | 12036.5071 | 4363.3539 | -27422.4182 | -222.1444 | 49000 | 7.3 | 36 | 6 | 0.16667 | 0.998 | 6.3297e-06 | 1.0762e-11 | 9476 | 3129 | 191
Tb | [Xe]6s24f9 | 158.9253 | 65 | 6 | 3 | 3 | 1 | 29 | 3 | 2 | 0 | 0 | 9 | 0 | 6 | 10 | 5 | 11 | 2 | 3 | 3 | 3 | 3.976 | 1.523 | 5.8638 | 1.1542 | N/A | N/A | 1.2 | 1.2 | 3.1 | 1.21 | 1.09 | 1.08 | N/A | N/A | 17.4 | 2.25 | 1.59 | 1.06 | 0.92 | 1.76 | 2.37 | 3.89 | 1.18 | 1.94 | 1.75 | 1.775 | 1.773 | 1.592 | 25.5 | 1638.15 | 3503.15 | 8.23 | 0.18 | 10.8 | 330.9 | 389 | 11.1 | 1.03e-05 | 4.05 | 38.7 | 22 | 56 | 0.863 | 0.677 | 1.2e-06 | 830000 | -11222.942 | 11218.2043 | 4461.4815 | -26663.6091 | -239.0187 | -11223.108 | 11218.383 | 4462.364 | -26664.6398 | -239.2152 | -11691.1228 | 12744.672 | 4565.4248 | -28772.1457 | -229.0738 | -11681.3666 | 12532.6553 | 4554.3275 | -28539.9781 | -228.3712 | 23 | 0.009 | 36 | 1 | 0.027778 | 1 | 1.2251e-06 | 1.9665e-12 | 9476 | 3129 | 1800
Dy | [Xe]6s24f10 | 162.5 | 66 | 6 | 3 | 3 | 1 | 31 | 3 | 2 | 0 | 0 | 10 | 0 | 6 | 10 | 4 | 12 | 2 | 3 | 3 | 3 | 3.963 | 1.529 | 5.9389 | 0.3524 | N/A | N/A | 1.22 | 1.15 | 3.1 | 1.22 | 1.09 | 1.09 | N/A | N/A | 21.6 | 2.28 | 1.59 | 1.05 | 1.07 | 1.75 | 2.35 | 3.67 | 1.05 | 1.92 | 1.75 | 1.75 | 1.77 | 1.589 | 24.5 | 1685.15 | 2840.15 | 8.55 | 0.17 | 11.06 | 230.1 | 291 | 10.7 | 1e-05 | 3.04 | 40.5 | 25 | 61 | 0.54 | 0.5 | 9.1e-07 | 1100000 | -11637.8697 | 11633.0334 | 4637.6075 | -27663.0219 | -245.4886 | -11637.9778 | 11633.1494 | 4638.1348 | -27663.6464 | -245.6156 | -12139.2579 | 13272.5147 | 4747.5107 | -29924.2293 | -235.0539 | -12128.4781 | 13043.0573 | 4735.6511 | -29672.866 | -234.3205 | 950 | 0.2 | 36 | 7 | 0.19444 | 1 | 5.3088e-06 | 1.2855e-11 | 9476 | 3129 | 210
Ho | [Xe]6s24f11 | 164.9303 | 67 | 6 | 3 | 3 | 1 | 33 | 3 | 2 | 0 | 0 | 11 | 0 | 6 | 10 | 3 | 13 | 2 | 3 | 3 | 3 | 3.994 | 1.517 | 6.0215 | 0.34201 | N/A | N/A | 1.23 | 1.2 | 3.1 | 1.23 | 1.09 | 1.1 | N/A | N/A | 26.4 | 2.26 | 1.58 | 1.04 | 0.9 | 1.77 | 2.33 | 3.65 | 1.04 | 1.92 | 1.75 | 1.727 | 1.761 | 1.58 | 23.6 | 1747.15 | 2973.15 | 8.8 | 0.16 | 12.2 | 241 | 301 | 16.2 | 1.12e-05 | 3.14 | 40.2 | 26 | 64 | 0.481 | 0.746 | 9.4e-07 | 1100000 | -12061.7705 | 12056.8348 | 4818.7966 | -28685.338 | -252.0639 | -12061.8323 | 12056.901 | 4819.0758 | -28685.6731 | -252.136 | -12598.2217 | 13816.191 | 4934.9221 | -31108.2123 | -241.1224 | -12586.3272 | 13568.0689 | 4922.2597 | -30836.2979 | -240.3578 | 64 | 0.015 | 36 | 1 | 0.027778 | 1 | 1.3272e-06 | 2.8991e-12 | 9476 | 3129 | 740
Er | [Xe]6s24f12 | 167.259 | 68 | 6 | 3 | 3 | 1 | 35 | 3 | 2 | 0 | 0 | 12 | 0 | 6 | 10 | 2 | 14 | 2 | 3 | 3 | 3 | 4.018 | 1.507 | 6.1077 | 0.31109 | N/A | N/A | 1.24 | 1.2 | 3.1 | 1.24 | 1.09 | 1.11 | N/A | N/A | 31.9 | 2.26 | 1.57 | 1.03 | 0.89 | 1.75 | 2.32 | 3.63 | 1.03 | 1.89 | 1.75 | 1.703 | 1.748 | 1.567 | 22.7 | 1802.15 | 3141.15 | 9.07 | 0.17 | 19.9 | 261 | 317 | 14.3 | 1.22e-05 | 3.29 | 44.4 | 28 | 70 | 0.588 | 0.814 | 8.6e-07 | 1200000 | -12494.7183 | 12489.6824 | 5005.11 | -29730.7657 | -258.745 | -12494.7462 | 12489.7122 | 5005.2275 | -29730.9086 | -258.7773 | -13068.1692 | 14376.1308 | 5127.7269 | -32324.748 | -247.279 | -13055.0618 | 14108.0427 | 5114.2196 | -32030.8411 | -246.483 | 165 | 0.036 | 35 | 6 | 0.17143 | 1 | 3.5732e-06 | 8.1789e-12 | 9476 | 3129 | 270
Tm | [Xe]6s24f13 | 168.9342 | 69 | 6 | 3 | 3 | 1 | 37 | 3 | 2 | 0 | 0 | 13 | 0 | 6 | 10 | 1 | 15 | 2 | 3 | 3 | 3 | 3.921 | 1.545 | 6.1843 | 1.0255 | N/A | N/A | 1.25 | 1.2 | 3.1 | 1.25 | 1.09 | 1.12 | N/A | N/A | 38.1 | 2.22 | 1.56 | 1.17 | 1.03 | 1.75 | 2.3 | 3.6 | 1.02 | 1.9 | 1.75 | 1.681 | 1.743 | 1.562 | 21.8 | 1818.15 | 2223.15 | 9.32 | 0.16 | 16.84 | 191 | 232 | 16.8 | 1.33e-05 | 2.42 | 44.5 | 31 | 74 | 0.52 | 0.471 | 7e-07 | 1400000 | -12936.7865 | 12931.6497 | 5196.6111 | -30799.5153 | -265.5321 | -12936.7935 | 12931.6573 | 5196.6391 | -30799.5497 | -265.5403 | -13549.2585 | 14952.7825 | 5325.9957 | -33574.5133 | -253.5234 | -13534.8329 | 14663.3447 | 5311.5996 | -33257.0813 | -252.6959 | 105 | 0.025 | 35 | 1 | 0.028571 | 1 | 5.3088e-07 | 1.2327e-12 | 9476 | 3129 | 4100
Yb | [Xe]6s24f14 | 173.045 | 70 | 6 | 3 | 3 | 1 | 39 | 3 | 2 | 0 | 0 | 14 | 0 | 6 | 10 | 0 | 16 | 2 | 3 | 2 | 2 | 4.048 | 1.494 | 6.2542 | -0.020744 | N/A | N/A | 1.1 | 1.1 | 3.1 | 1.26 | 1.09 | 1.13 | N/A | N/A | 45.1 | 2.22 | 1.56 | 1.16 | 1.02 | 1.9 | 2.28 | 3.59 | 1.13 | 1.97 | 1.75 | 1.658 | 1.933 | 1.699 | 21 | 1092.15 | 1469.15 | 6.97 | 0.15 | 7.66 | 128.9 | 152 | 34.9 | 2.63e-05 | 1.6 | 30.5 | 10 | 24 | 0.206 | 0.343 | 2.8e-07 | 3600000 | -13388.0486 | 13382.8103 | 5393.3651 | -31891.7984 | -272.4256 | -13388.0486 | 13382.8103 | 5393.3651 | -31891.7984 | -272.4256 | -14041.6509 | 15546.6138 | 5529.8007 | -34858.2098 | -259.8556 | -14025.7936 | 15234.3556 | 5514.4704 | -34515.6231 | -258.9964 | 35 | 0.0076 | 35 | 7 | 0.2 | 1 | 3.2669e-06 | 8.0843e-12 | 9476 | 3129 | 530
Lu | [Xe]6s24f145d1 | 174.967 | 71 | 6 | 3 | 2 | 1 | 41 | 3 | 2 | 0 | 1 | 14 | 0 | 6 | 9 | 0 | 17 | 2 | 1 | 3 | 3 | 4.034 | 1.501 | 5.4259 | 0.34171 | N/A | N/A | 1.27 | 1.2 | 3.1 | 1.27 | 1.09 | 1.12 | N/A | N/A | 52.9 | 2.17 | 1.6 | 1 | 0.86 | 1.75 | 2.27 | 3.37 | 1 | 1.87 | 1.75 | 1.553 | 1.738 | 1.557 | 21.9 | 1936.15 | 3675.15 | 9.84 | 0.15 | 18.6 | 355.9 | 427 | 16.4 | 1e-05 | 4.43 | 47.6 | 27 | 67 | 1.16 | 0.893 | 5.7e-07 | 1800000 | -13848.2304 | 13842.9035 | 5575.2253 | -32987.4068 | -278.9524 | -13848.2348 | 13842.9089 | 5575.3254 | -32987.5103 | -278.9588 | -14545.3193 | 16158.2358 | 5721.3375 | -36159.0258 | -265.8668 | -14527.9057 | 15821.4462 | 5704.9061 | -35789.2855 | -264.9725 | 85 | 0.022 | 35 | 1 | 0.028571 | 0.9741 | 8.1673e-07 | 1.1968e-12 | 9476 | 3129 | 6900
Hf | [Xe]6s24f145d2 | 178.49 | 72 | 6 | 4 | 2 | 1 | 45 | 4 | 2 | 0 | 2 | 14 | 0 | 6 | 8 | 0 | 18 | 2 | 2 | 4 | 4 | 4.298 | 1.09 | 6.8251 | 0.020714 | 3.8 | N/A | 1.3 | 1.73 | 3.8 | 1.39 | 1.16 | 1.2 | N/A | N/A | 61.3 | 2.08 | 1.5 | 0.85 | 0.71 | 1.58 | 2.25 | 2.91 | 0.85 | 1.75 | 1.55 | 1.476 | 1.585 | 1.442 | 16.2 | 2500.15 | 4873.15 | 13.3 | 0.14 | 24.06 | 575 | 619 | 23 | 5.9e-06 | 6.44 | 109 | 30 | 78 | 1.76 | 1.7 | 3e-07 | 3300000 | -14317.4937 | 14312.0769 | 5760.5874 | -34104.6293 | -285.5287 | -14317.5122 | 14312.0992 | 5760.8635 | -34104.9217 | -285.5532 | -15060.4046 | 16787.9074 | 5916.4721 | -37492.8846 | -271.8995 | -15041.3027 | 16424.8776 | 5898.9186 | -37094.128 | -270.9708 | 104 | 0.02 | 36 | 5 | 0.13889 | 0.9984 | 3.0628e-06 | 5.0221e-12 | 3410 | 2595 | 120
Ta | [Xe]6s24f145d3 | 180.9479 | 73 | 6 | 5 | 2 | 1 | 48 | 4 | 2 | 0 | 3 | 14 | 0 | 6 | 7 | 0 | 19 | 2 | 3 | 5 | 5 | 4.593 | 1.341 | 7.5496 | 0.30754 | 4.11 | N/A | 1.5 | 1.94 | 4.11 | 1.79 | 1.34 | 1.26 | N/A | N/A | 71 | 2 | 1.38 | 0.86 | 0.72 | 1.45 | 2.2 | 2.79 | 0.78 | 1.7 | 1.45 | 1.413 | 1.457 | 1.343 | 13.1 | 3269.15 | 5698.15 | 16.6 | 0.14 | 31.6 | 743 | 782 | 57.5 | 6.3e-06 | 8.1 | 196 | 67 | 186 | 0.873 | 0.8 | 1.3e-07 | 7700000 | -14795.8842 | 14790.3765 | 5949.3577 | -35243.4601 | -292.1583 | -14795.9271 | 14790.4276 | 5949.8415 | -35243.9838 | -292.2124 | -15587.0508 | 17436.1322 | 6115.3002 | -38860.5201 | -277.9632 | -15566.1191 | 17045.0502 | 6096.5683 | -38430.7376 | -277 | 20.5 | 0.0041 | 36 | 1 | 0.027778 | 1 | 2.0418e-06 | 6.7505e-13 | 2252 | 4811 | 120
W | [Xe]6s24f145d4 | 183.84 | 74 | 6 | 6 | 2 | 1 | 51 | 4 | 2 | 0 | 4 | 14 | 0 | 6 | 6 | 0 | 20 | 2 | 4 | 5.78 | 5.78 | 4.593 | 1.319 | 7.864 | 0.80683 | 4.4 | N/A | 2.36 | 1.79 | 4.4 | 2.36 | 1.47 | 1.31 | N/A | N/A | 81.4 | 1.93 | 1.46 | 0.8 | 0.66 | 1.35 | 2.1 | 2.74 | 0.74 | 1.62 | 1.35 | 1.36 | 1.394 | 1.299 | 11.1 | 3683.15 | 5933.15 | 19.3 | 0.13 | 35.4 | 824 | 849 | 174 | 4.5e-06 | 8.9 | 311 | 161 | 411 | 3.43 | 2.57 | 5e-08 | 20000000 | -15283.4488 | 15277.8493 | 6141.6345 | -36404.0875 | -298.8452 | -15283.5269 | 15277.9414 | 6142.3499 | -36404.8775 | -298.9408 | -16125.4084 | 18103.4475 | 6317.9911 | -40262.7838 | -284.0633 | -16102.4954 | 17682.3878 | 6298.0164 | -39799.8338 | -283.0658 | 18.4 | 0.0036 | 35 | 5 | 0.14286 | 1 | 1.2761e-06 | 4.3373e-12 | 6981 | 4297 | 11
Re | [Xe]6s24f145d5 | 186.207 | 75 | 6 | 7 | 2 | 1 | 54 | 4 | 2 | 0 | 5 | 14 | 0 | 6 | 5 | 0 | 21 | 2 | 5 | 5.78 | 5.78 | 4.564 | 1.326 | 7.8335 | 0.1443 | 4.02 | N/A | 1.9 | 2.06 | 4.02 | 2.83 | 1.6 | 1.35 | N/A | N/A | 92.9 | 1.88 | 1.59 | 0.77 | 0.63 | 1.37 | 2.05 | 2.68 | 0.77 | 1.51 | 1.35 | 1.31 | 1.373 | 1.278 | 9.7 | 3453.15 | 5873.15 | 21 | 0.13 | 33.2 | 715 | 770 | 47.9 | 6.2e-06 | 8.03 | 334 | 178 | 463 | 2.45 | 1.32 | 1.8e-07 | 5600000 | -15780.236 | 15774.544 | 6337.5359 | -37586.7229 | -305.5929 | -15780.3601 | 15774.6892 | 6338.5039 | -37587.8115 | -305.7418 | -16675.6344 | 18790.4216 | 6524.7064 | -41700.5585 | -290.204 | -16650.5776 | 18337.3364 | 6503.4194 | -41202.1615 | -289.172 | 90 | 0.016 | 35 | 1 | 0.028571 | 0.374 | 7.1464e-10 | 1.686e-12 | 3258 | 3314 | 540
Os | [Xe]6s24f145d6 | 190.23 | 76 | 6 | 8 | 2 | 1 | 57 | 4 | 2 | 0 | 6 | 14 | 0 | 6 | 4 | 0 | 22 | 2 | 5 | 5.78 | 5.78 | 5.648 | 1.265 | 8.4382 | 1.0661 | 4.9 | N/A | 2.2 | 1.85 | 4.9 | 2.78 | 1.65 | 1.39 | N/A | N/A | 105.3 | 1.85 | 1.28 | 0.77 | 0.63 | 1.35 | 2 | 2.65 | 0.77 | 1.44 | 1.3 | 1.266 | 1.35 | 1.255 | 8.5 | 3318.15 | 5303.15 | 22.6 | 0.13 | 31.8 | 746 | 791 | 87.6 | 5.1e-06 | 8.17 | 373 | 222 |  | 4.1371 | 3.92 | 8e-08 | 12000000 | -16286.2954 | 16280.51 | 6537.1734 | -38791.5744 | -312.4045 | -16286.3755 | 16280.6029 | 6537.7083 | -38792.1877 | -312.499 | -17237.8914 | 19497.6545 | 6735.5909 | -43174.7488 | -296.388 | -17210.5168 | 19010.3654 | 6712.9181 | -42638.4786 | -295.3217 | 15 | 0.0023 | 35 | 6 | 0.17143 | 0.9841 | 1.5314e-09 | 2.2013e-11 | 5504 | 9087 | 7700
Ir | [Xe]6s24f145d7 | 192.217 | 77 | 6 | 9 | 2 | 1 | 60 | 4 | 2 | 0 | 7 | 14 | 0 | 6 | 3 | 0 | 23 | 2 | 4 | 5.78 | 5.78 | 4.908 | 1.234 | 8.967 | 1.5422 | 5.4 | N/A | 2.2 | 1.87 | 5.4 | 2.2 | 1.68 | 1.43 | N/A | N/A | 118.8 | 1.8 | 1.37 | 0.82 | 0.68 | 1.36 | 2 | 2.63 | 0.77 | 1.41 | 1.35 | 1.227 | 1.355 | 1.26 | 7.6 | 2683.15 | 4403.15 | 22.4 | 0.13 | 26.1 | 604 | 665 | 147 | 6.4e-06 | 6.94 | 371 | 210 | 528 | 1.76 | 1.67 | 4.7e-08 | 21000000 | -16801.6775 | 16795.798 | 6740.649 | -40018.8424 | -319.2821 | -16801.7229 | 16795.8503 | 6740.9179 | -40019.1559 | -319.3351 | -17812.3479 | 20225.7794 | 6950.7744 | -44686.2841 | -302.6176 | -17782.4691 | 19701.9682 | 6926.6384 | -44109.5584 | -301.5173 | 425 | 0.081 | 36 | 2 | 0.055556 | 1 | 1.0209e-09 | 2.1556e-11 | 5504 | 9087 | 4200
Pt | [Xe]6s14f145d9 | 195.084 | 78 | 6 | 10 | 2 | 1 | 63 | 4 | 1 | 0 | 9 | 14 | 1 | 6 | 1 | 0 | 24 | 1 | 3 | 5.78 | 5.78 | 4.883 | 1.241 | 8.9588 | 2.1158 | 5.6 | N/A | 2.28 | 1.91 | 5.6 | 2.28 | 1.72 | 1.49 | N/A | N/A | 133.4 | 1.77 | 1.28 | 0.94 | 0.8 | 1.39 | 1.75 | 2.7 | 0.74 | 1.36 | 1.35 | 1.221 | 1.385 | 1.29 | 6.5 | 2045.15 | 4100.15 | 21.4 | 0.13 | 19.6 | 510 | 565 | 71.6 | 8.9e-06 | 5.84 | 276 | 61 | 168 | 0.549 | 0.392 | 1.1e-07 | 9400000 | -17326.5764 | 17320.5928 | 6958.3487 | -41279.09 | -326.428 | -17326.5901 | 17320.6097 | 6958.5463 | -41279.301 | -326.4451 | -18399.2158 | 20975.2395 | 7178.0338 | -46243.4441 | -309.0451 | -18366.6324 | 20412.5591 | 7152.3888 | -45623.6681 | -307.9123 | 10 | 0.002 | 37 | 5 | 0.13514 | 0.9999 | 5.1046e-09 | 4.3699e-11 | 5504 | 9087 | 4700
Au | [Xe]6s14f145d10 | 196.9665 | 79 | 6 | 11 | 2 | 1 | 66 | 4 | 1 | 0 | 10 | 14 | 1 | 6 | 0 | 0 | 25 | 1 | 2 | 5.44 | 5.44 | 4.938 | 1.227 | 9.2255 | 2.3116 | 5.77 | N/A | 2.54 | 1.19 | 5.77 | 2.54 | 1.92 | 1.53 | N/A | 3.1 | 149.1 | 1.74 | 1.44 | 1.51 | 1.37 | 1.43 | 1.66 | 2.66 | 1.51 | 1.36 | 1.35 | 1.187 | 1.439 | 1.336 | 6.1 | 1337.15 | 3353.15 | 19.3 | 0.128 | 12.55 | 334.4 | 366 | 317 | 1.42e-05 | 3.81 | 171 | 27 | 78 | 0.216 | 2.45 | 2.2e-08 | 45000000 | -17860.7909 | 17854.7114 | 7170.5461 | -42552.5872 | -333.4612 | -17860.7966 | 17854.7188 | 7170.6604 | -42552.7066 | -333.4691 | -18998.6247 | 21747.1931 | 7402.7634 | -47833.1966 | -315.3846 | -18963.1236 | 21142.9051 | 7375.4927 | -47167.3026 | -314.2188 | 98.7 | 0.017 | 37 | 1 | 0.027027 | 1 | 4.0837e-09 | 6.0983e-12 | 1119 | 1040 | 4400
Hg | [Xe]6s24f145d10 | 200.592 | 80 | 6 | 12 | 2 | 1 | 71 | 4 | 2 | 0 | 10 | 14 | 0 | 6 | 0 | 0 | 26 | 2 | 1 | 4.44 | 4.44 | 4.04 | 1.506 | 10.4375 | -0.51825 | 4.91 | N/A | 2 | 1.49 | 4.91 | 2 | 1.76 | 1.54 | N/A | 1 | 166 | 1.71 | 1.49 | 1.33 | 1.19 | 1.52 | 1.55 | 2.41 | 0.83 | 1.32 | 1.5 | 1.126 | 1.57 | 1.44 | 5.4 | 234.25 | 630.15 | 13.5 | 0.139 | 2.295 | 59.229 | 61 | 8.34 | 0.000181 | 0.67 | 38.2 | N/A | N/A | N/A | N/A | 9.6e-07 | 1000000 | -18404.2742 | 18398.1084 | 7374.995 | -43837.0472 | -340.3304 | -18404.2742 | 18398.1084 | 7374.995 | -43837.0472 | -340.3304 | -19610.6858 | 22542.3795 | 7623.26 | -49454.7304 | -321.5948 | -19572.0393 | 21893.543 | 7594.2285 | -48739.4155 | -320.3953 | 374 | 0.063 | 40 | 7 | 0.175 | 0.374 | 8.6778e-08 | 1.1088e-11 | 5505 | 3054 | 5
Tl | [Xe]6s24f145d106p1 | 204.3833 | 81 | 6 | 13 | 1 | 1 | 76 | 5 | 2 | 1 | 10 | 14 | 0 | 5 | 0 | 0 | 27 | 3 | 3 | 3.44 | 3.44 | 4.07 | 1.506 | 6.1082 | 0.37334 | 3.2 | N/A | 1.62 | 1.69 | 3.2 | 2.04 | 1.789 | 1.59 | N/A | 1.3 | 3.3 | 1.56 | 1.48 | 1.64 | 1.5 | 1.72 | 1.96 | 2.24 | 1.03 | 1.45 | 1.9 | 1.319 | 1.712 | 1.549 | 7.6 | 576.15 | 1730.15 | 11.9 | 0.13 | 4.142 | 164.1 | 182 | 46.1 | 2.99e-05 | 1.88 | 28.5 | 2.8 | 8 | N/A | 0.0264 | 1.5e-07 | 6700000 | -18956.9576 | 18950.7104 | 7576.9427 | -45137.4542 | -347.1565 | -18956.9621 | 18950.7163 | 7577.0623 | -45137.5778 | -347.1629 | -20235.3219 | 23360.9294 | 7840.2281 | -51108.7671 | -327.7122 | -20193.2818 | 22664.5924 | 7809.1878 | -50340.5846 | -326.4775 | 3.4 | 0.00059 | 37 | 2 | 0.054054 | -0.252 | 8.6778e-07 | 6.0005e-12 | 6500 | 6500 | 48
Pb | [Xe]6s24f145d106p2 | 207.2 | 82 | 6 | 14 | 1 | 1 | 81 | 5 | 2 | 2 | 10 | 14 | 0 | 4 | 0 | 0 | 28 | 4 | 4 | 2.44 | 2.44 | 4.426 | 1.368 | 7.4167 | 0.35219 | 3.9 | N/A | 1.87 | 1.92 | 3.9 | 2.33 | 1.854 | 1.76 | N/A | 1.5 | 4.77 | 1.54 | 1.47 | 1.33 | 1.19 | 1.74 | 2.02 | 2.09 | 1.49 | 1.46 | 1.8 | 1.215 | 1.746 | 1.538 | 6.8 | 600.65 | 2013.15 | 11.4 | 0.13 | 4.799 | 177.7 | 196 | 35.3 | 2.89e-05 | 2.03 | 45.8 | 5.6 | 16 | N/A | 0.0383 | 2.1e-07 | 4800000 | -19518.9931 | 19512.6627 | 7781.9945 | -46459.6277 | -354.0225 | -19519.0108 | 19512.6853 | 7782.3431 | -46459.9931 | -354.046 | -20872.8871 | 24203.9823 | 8060.9852 | -52804.0046 | -333.8499 | -20827.1887 | 23456.9216 | 8027.8436 | -51979.3731 | -332.5807 | 0.171 | 3e-05 | 38 | 4 | 0.10526 | -0.878 | 1.4293e-07 | 1.0273e-10 | 2716 | 1781 | 1.5
Bi | [Xe]6s24f145d106p3 | 208.9804 | 83 | 6 | 15 | 1 | 1 | 86 | 5 | 2 | 3 | 10 | 14 | 0 | 3 | 0 | 0 | 29 | 5 | 5 | 3 | 3 | 4.389 | 1.368 | 7.2855 | 0.94307 | 4.69 | N/A | 2.02 | 2.14 | 4.69 | 2.02 | 2.01 | 1.83 | N/A | 1.8 | 6.61 | 1.43 | 1.46 | 1.17 | 1.03 | 1.62 | 2.3 | 2 | 1.17 | 1.48 | 1.6 | 1.295 | 1.7 | 1.52 | 7.4 | 544.15 | 1833.15 | 9.75 | 0.12 | 11.3 | 104.8 | 207 | 7.87 | 1.34e-05 | 2.18 | 31.5 | 12 | 32 | N/A | 0.0942 | 1.3e-06 | 770000 | -20090.4144 | 20083.9995 | 7989.9995 | -47803.4841 | -360.9293 | -20090.4539 | 20084.0493 | 7990.6177 | -47804.1412 | -360.9798 | -21523.5689 | 25072.4112 | 8285.3705 | -54541.3438 | -340.0068 | -21473.9288 | 24271.1881 | 8250.009 | -53656.4218 | -338.704 | 0.034 | 6e-06 | 36 | 0 | 0 | 0 | 8.6778e-09 | 4.696e-12 | 5296 | 5993 | 11
Th | [Rn]7s26d2 | 232.0381 | 90 | 7 | 3 | 2 | 1 | 16 | 3 | 2 | 0 | 2 | 0 | 0 | 6 | 8 | 14 | 4 | 2 | 2 | 4 | 4 | 4.679 | 1.762 | 6.3067 | 1.2141 | N/A | N/A | 1.3 | 1.3 | 2.8784 | 3.2 | 1.11 | 1.03 | N/A | N/A | 0.752 | 1.8 | 2.06 | 1.08 | 0.94 | 1.78 | 2.4 | 4.98 | 1.19 | 2.06 | 1.8 | 1.788 | 1.795 | 1.652 | 32.1 | 2023.15 | 5063.15 | 11.7 | 0.12 | 16.1 | 514.4 | 576 | 54 | 1.1e-05 | 6.2 | 54 | 31 | 79 | 0.35 | 0.4 | 1.5e-07 | 6700000 | -24353.8322 | 24346.8457 | 9483.6549 | -57774.5676 | -409.7652 | -24353.8474 | 24346.8644 | 9483.8436 | -57774.7713 | -409.784 | -26460.7426 | 31945.5102 | 9912.3889 | -67935.7606 | -382.8811 | -26373.786 | 30647.3598 | 9857.9921 | -66497.7435 | -381.3943 | 7.4 | 0.001 | 30 | 1 | 0.033333 | 1 | 9.8008e-06 | 1.0925e-12 | N/A | N/A | 9000
U | [Rn]7s25f36d1 | 238.0289 | 92 | 7 | 3 | 3 | 1 | 20 | 3 | 2 | 0 | 1 | 3 | 0 | 6 | 9 | 11 | 6 | 2 | 3 | 5.78 | 5.78 | 4.721 | 1.746 | 6.1941 | 0.52826 | N/A | N/A | 1.38 | 1.7 | 3.3168 | 3.4 | 1.22 | 1.06 | N/A | N/A | 2.92 | 1.75 | 1.96 | 1.17 | 1.025 | 1.58 | 1.86 | 4.72 | 0.87 | 1.96 | 1.75 | 1.775 | 1.516 | 1.421 | 27.4 | 1405.15 | 4091.15 | 19 | 0.12 | 14 | 477 | 490 | 27.6 | 1.39e-05 | 5.55 | 97.9 | 111 | 208 | 1.96 | 2.4 | 2.8e-07 | 3600000 | -25658.4179 | 25651.2312 | 9991.5942 | -60876.2106 | -425.0326 | -25658.4745 | 25651.2951 | 9992.1217 | -60876.7917 | -425.0996 | -28001.1323 | 34199.3923 | 10455.1642 | -72259.6847 | -396.0041 | -27899.6417 | 32712.7947 | 10394.4481 | -70612.3839 | -394.5006 | 7.57 | 0.0005 | 26 | 0 | 0 | 0 | 2.7565e-06 | 2.935e-13 | N/A | N/A | 6000